## Sheet1
Transient Voltage Suppression diode
Part Number | Product status | Compliance | Number of Functions | Breakdown Voltage@IT VBR(V) Min.(V) | Breakdown Voltage@IT VBR(V) Max.(V) | Breakdown Voltage@IT VBR(V) IT(mA) | Reverse Stand-off Voltage VRWM (V) | Maximum Reverse Leakage IR (μA) | Peak Pulse Current IPPM (A) | Maximun Clamping Voltage VC（V) | Peak Power Dissipation PPk(W) | Package | Junction Temperature | Temperatre cocfficint of %/℃
5KP250CA | Active | R/H | 1 | 277 | - | - | 250 | 2 | 12 | 425 | 5000 | R-6 | 175℃ | -
5KP250A | Active | R/H | 1 | 277 | - | - | 250 | 2 | 12 | 425 | 5000 | R-6 | 175℃ | -
5KP220CA | Active | R/H | 1 | 244 | - | - | 220 | 2 | 13.7 | 3711 | 5000 | R-6 | 175℃ | -
5KP220A | Active | R/H | 1 | 244 | - | - | 220 | 2 | 13.7 | 3711 | 5000 | R-6 | 175℃ | -
5KP210CA | Active | R/H | 1 | 233 | - | - | 210 | 2 | 14.6 | 349.5 | 5000 | R-6 | 175℃ | -
5KP210A | Active | R/H | 1 | 233 | - | - | 210 | 2 | 14.6 | 349.5 | 5000 | R-6 | 175℃ | -
5KP200CA | Active | R/H | 1 | 222 | - | - | 200 | 2 | 15.5 | 329.2 | 5000 | R-6 | 175℃ | -
5KP200A | Active | R/H | 1 | 222 | - | - | 200 | 2 | 15.5 | 329.2 | 5000 | R-6 | 175℃ | -
5KP190CA | Active | R/H | 1 | 211 | - | - | 190 | 2 | 16.5 | 310 | 5000 | R-6 | 175℃ | -
5KP190A | Active | R/H | 1 | 211 | - | - | 190 | 2 | 16.5 | 310 | 5000 | R-6 | 175℃ | -
5KP180CA | Active | R/H | 1 | 200 | - | - | 180 | 2 | 17.5 | 292 | 5000 | R-6 | 175℃ | -
5KP180A | Active | R/H | 1 | 200 | - | - | 180 | 2 | 17.5 | 292 | 5000 | R-6 | 175℃ | -
5KP170CA | Active | R/H | 1 | 189 | - | - | 170 | 2 | 18.5 | 275 | 5000 | R-6 | 175℃ | -
5KP170A | Active | R/H | 1 | 189 | - | - | 170 | 2 | 18.5 | 275 | 5000 | R-6 | 175℃ | -
5KP160CA | Active | R/H | 1 | 178 | - | - | 160 | 2 | 19.7 | 259 | 5000 | R-6 | 175℃ | -
5KP160A | Active | R/H | 1 | 178 | - | - | 160 | 2 | 19.7 | 259 | 5000 | R-6 | 175℃ | -
5KP150CA | Active | R/H | 1 | 167 | - | - | 150 | 2 | 21 | 243 | 5000 | R-6 | 175℃ | -
5KP150A | Active | R/H | 1 | 167 | - | - | 150 | 2 | 21 | 243 | 5000 | R-6 | 175℃ | -
5KP130CA | Active | R/H | 1 | 144 | - | - | 130 | 2 | 24.4 | 209 | 5000 | R-6 | 175℃ | -
5KP130A | Active | R/H | 1 | 144 | - | - | 130 | 2 | 24.4 | 209 | 5000 | R-6 | 175℃ | -
5KP120CA | Active | R/H | 1 | 133 | - | - | 120 | 2 | 26.4 | 193 | 5000 | R-6 | 175℃ | -
5KP120A | Active | R/H | 1 | 133 | - | - | 120 | 2 | 26.4 | 193 | 5000 | R-6 | 175℃ | -
5KP110CA | Active | R/H | 1 | 122 | - | - | 110 | 2 | 28.8 | 177 | 5000 | R-6 | 175℃ | 0.112
5KP110A | Active | R/H | 1 | 122 | - | - | 110 | 2 | 28.8 | 177 | 5000 | R-6 | 175℃ | 0.112
5KP100CA | Active | R/H | 1 | 110 | - | - | 100 | 2 | 31.5 | 162 | 5000 | R-6 | 175℃ | 0.11
5KP100A | Active | R/H | 1 | 110 | - | - | 100 | 2 | 31.5 | 162 | 5000 | R-6 | 175℃ | 0.11
5KP90CA | Active | R/H | 1 | 100 | - | - | 90 | 2 | 34.9 | 146 | 5000 | R-6 | 175℃ | 0.11
5KP90A | Active | R/H | 1 | 100 | - | - | 90 | 2 | 34.9 | 146 | 5000 | R-6 | 175℃ | 0.11
5KP85CA | Active | R/H | 1 | 94.4 | - | - | 85 | 2 | 37.2 | 137 | 5000 | R-6 | 175℃ | 0.108
5KP85A | Active | R/H | 1 | 94.4 | - | - | 85 | 2 | 37.2 | 137 | 5000 | R-6 | 175℃ | 0.108
5KP78CA | Active | R/H | 1 | 86.7 | - | - | 78 | 2 | 40.5 | 126 | 5000 | R-6 | 175℃ | 0.108
5KP78A | Active | R/H | 1 | 86.7 | - | - | 78 | 2 | 40.5 | 126 | 5000 | R-6 | 175℃ | 0.108
5KP75CA | Active | R/H | 1 | 83.3 | - | - | 75 | 2 | 42.1 | 121 | 5000 | R-6 | 175℃ | 0.108
5KP75A | Active | R/H | 1 | 83.3 | - | - | 75 | 2 | 42.1 | 121 | 5000 | R-6 | 175℃ | 0.108
5KP70CA | Active | R/H | 1 | 77.8 | - | - | 70 | 2 | 45.1 | 113 | 5000 | R-6 | 175℃ | 0.108
5KP70A | Active | R/H | 1 | 77.8 | - | - | 70 | 2 | 45.1 | 113 | 5000 | R-6 | 175℃ | 0.108
5KP64CA | Active | R/H | 1 | 71.1 | - | - | 64 | 2 | 49.5 | 103 | 5000 | R-6 | 175℃ | 0.108
5KP64A | Active | R/H | 1 | 71.1 | - | - | 64 | 2 | 49.5 | 103 | 5000 | R-6 | 175℃ | 0.108
5KP60CA | Active | R/H | 1 | 66.7 | - | - | 60 | 2 | 52.7 | 96.8 | 5000 | R-6 | 175℃ | 0.108
5KP60A | Active | R/H | 1 | 66.7 | - | - | 60 | 2 | 52.7 | 96.8 | 5000 | R-6 | 175℃ | 0.108
5KP58CA | Active | R/H | 1 | 64.4 | - | - | 58 | 2 | 54.5 | 93.6 | 5000 | R-6 | 175℃ | 0.107
5KP58A | Active | R/H | 1 | 64.4 | - | - | 58 | 2 | 54.5 | 93.6 | 5000 | R-6 | 175℃ | 0.107
5KP54CA | Active | R/H | 1 | 60 | - | - | 54 | 2 | 58.6 | 87.1 | 5000 | R-6 | 175℃ | 0.107
5KP54A | Active | R/H | 1 | 60 | - | - | 54 | 2 | 58.6 | 87.1 | 5000 | R-6 | 175℃ | 0.107
5KP51CA | Active | R/H | 1 | 56.7 | - | - | 51 | 2 | 61.9 | 82.4 | 5000 | R-6 | 175℃ | 0.107
5KP51A | Active | R/H | 1 | 56.7 | - | - | 51 | 2 | 61.9 | 82.4 | 5000 | R-6 | 175℃ | 0.107
5KP48CA | Active | R/H | 1 | 53.3 | - | - | 48 | 2 | 65.9 | 77.4 | 5000 | R-6 | 175℃ | 0.106
5KP48A | Active | R/H | 1 | 53.3 | - | - | 48 | 2 | 65.9 | 77.4 | 5000 | R-6 | 175℃ | 0.106
5KP45CA | Active | R/H | 1 | 50 | - | - | 45 | 2 | 70.2 | 72.7 | 5000 | R-6 | 175℃ | 0.106
5KP45A | Active | R/H | 1 | 50 | - | - | 45 | 2 | 70.2 | 72.7 | 5000 | R-6 | 175℃ | 0.106
5KP43CA | Active | R/H | 1 | 47.8 | - | - | 43 | 2 | 73.5 | 69.4 | 5000 | R-6 | 175℃ | 0.105
5KP43A | Active | R/H | 1 | 47.8 | - | - | 43 | 2 | 73.5 | 69.4 | 5000 | R-6 | 175℃ | 0.105
5KP40CA | Active | R/H | 1 | 44.4 | - | - | 40 | 2 | 79.1 | 64.5 | 5000 | R-6 | 175℃ | 0.105
5KP40A | Active | R/H | 1 | 44.4 | - | - | 40 | 2 | 79.1 | 64.5 | 5000 | R-6 | 175℃ | 0.105
5KP36CA | Active | R/H | 1 | 40 | - | - | 36 | 2 | 87.8 | 58.1 | 5000 | R-6 | 175℃ | 0.104
5KP36A | Active | R/H | 1 | 40 | - | - | 36 | 2 | 87.8 | 58.1 | 5000 | R-6 | 175℃ | 0.104
5KP33CA | Active | R/H | 1 | 36.7 | - | - | 33 | 2 | 95.7 | 53.3 | 5000 | R-6 | 175℃ | 0.104
5KP33A | Active | R/H | 1 | 36.7 | - | - | 33 | 2 | 95.7 | 53.3 | 5000 | R-6 | 175℃ | 0.104
5KP30CA | Active | R/H | 1 | 33.3 | - | - | 30 | 2 | 105.4 | 48.4 | 5000 | R-6 | 175℃ | 0.103
5KP30A | Active | R/H | 1 | 33.3 | - | - | 30 | 2 | 105.4 | 48.4 | 5000 | R-6 | 175℃ | 0.103
5KP28CA | Active | R/H | 1 | 31.1 | - | - | 28 | 2 | 112.3 | 45.4 | 5000 | R-6 | 175℃ | 0.102
5KP28A | Active | R/H | 1 | 31.1 | - | - | 28 | 2 | 112.3 | 45.4 | 5000 | R-6 | 175℃ | 0.102
5KP26CA | Active | R/H | 1 | 28.9 | - | - | 26 | 2 | 121.1 | 42.1 | 5000 | R-6 | 175℃ | 0.101
5KP26A | Active | R/H | 1 | 28.9 | - | - | 26 | 2 | 121.1 | 42.1 | 5000 | R-6 | 175℃ | 0.101
5KP24CA | Active | R/H | 1 | 26.7 | - | - | 24 | 2 | 131.1 | 38.9 | 5000 | R-6 | 175℃ | 0.101
5KP24A | Active | R/H | 1 | 26.7 | - | - | 24 | 2 | 131.1 | 38.9 | 5000 | R-6 | 175℃ | 0.101
5KP22CA | Active | R/H | 1 | 24 | - | - | 22 | 2 | 143.7 | 35.5 | 5000 | R-6 | 175℃ | 0.1
5KP22A | Active | R/H | 1 | 24 | - | - | 22 | 2 | 143.7 | 35.5 | 5000 | R-6 | 175℃ | 0.1
5KP20CA | Active | R/H | 1 | 22.2 | - | - | 20 | 2 | 157.4 | 32.4 | 5000 | R-6 | 175℃ | 0.099
5KP20A | Active | R/H | 1 | 22.2 | - | - | 20 | 2 | 157.4 | 32.4 | 5000 | R-6 | 175℃ | 0.099
5KP18CA | Active | R/H | 1 | 20 | - | - | 18 | 2 | 174.7 | 29.2 | 5000 | R-6 | 175℃ | 0.098
5KP18A | Active | R/H | 1 | 20 | - | - | 18 | 2 | 174.7 | 29.2 | 5000 | R-6 | 175℃ | 0.098
5KP17CA | Active | R/H | 1 | 18.9 | - | - | 17 | 2 | 184.8 | 27.6 | 5000 | R-6 | 175℃ | 0.097
5KP17A | Active | R/H | 1 | 18.9 | - | - | 17 | 2 | 184.8 | 27.6 | 5000 | R-6 | 175℃ | 0.097
5KP16CA | Active | R/H | 1 | 17.8 | - | - | 16 | 2 | 196.2 | 26 | 5000 | R-6 | 175℃ | 0.096
5KP16A | Active | R/H | 1 | 17.8 | - | - | 16 | 2 | 196.2 | 26 | 5000 | R-6 | 175℃ | 0.096
5KP15CA | Active | R/H | 1 | 16.7 | - | - | 15 | 2 | 209 | 24.4 | 5000 | R-6 | 175℃ | 0.094
5KP15A | Active | R/H | 1 | 16.7 | - | - | 15 | 2 | 209 | 24.4 | 5000 | R-6 | 175℃ | 0.094
5KP14CA | Active | R/H | 1 | 15.6 | - | - | 14 | 2 | 2198 | 23.2 | 5000 | R-6 | 175℃ | 0.092
5KP14A | Active | R/H | 1 | 15.6 | - | - | 14 | 2 | 2198 | 23.2 | 5000 | R-6 | 175℃ | 0.092
5KP13CA | Active | R/H | 1 | 14.4 | - | - | 13 | 2 | 2372 | 21.5 | 5000 | R-6 | 175℃ | 0.09
5KP13A | Active | R/H | 1 | 14.4 | - | - | 13 | 2 | 2372 | 21.5 | 5000 | R-6 | 175℃ | 0.09
5KP12CA | Active | R/H | 1 | 13.3 | - | - | 12 | 2 | 256.3 | 19.9 | 5000 | R-6 | 175℃ | 0.088
5KP12A | Active | R/H | 1 | 13.3 | - | - | 12 | 2 | 256.3 | 19.9 | 5000 | R-6 | 175℃ | 0.088
5KP11CA | Active | R/H | 1 | 12.2 | - | - | 11 | 2 | 280.2 | 18.2 | 5000 | R-6 | 175℃ | 0.086
5KP11A | Active | R/H | 1 | 12.2 | - | - | 11 | 2 | 280.2 | 18.2 | 5000 | R-6 | 175℃ | 0.086
5KP10CA | Active | R/H | 1 | 11.1 | - | - | 10 | 15 | 300 | 17 | 5000 | R-6 | 175℃ | 0.084
5KP10A | Active | R/H | 1 | 11.1 | - | - | 10 | 15 | 300 | 17 | 5000 | R-6 | 175℃ | 0.084
5KP9.0CA | Active | R/H | 1 | 10 | - | - | 9 | 20 | 331.2 | 15.4 | 5000 | R-6 | 175℃ | 0.081
5KP9.0A | Active | R/H | 1 | 10 | - | - | 9 | 20 | 331.2 | 15.4 | 5000 | R-6 | 175℃ | 0.081
5KP8.5CA | Active | R/H | 1 | 9.44 | - | - | 8.5 | 50 | 354.2 | 14.4 | 5000 | R-6 | 175℃ | 0.078
5KP8.5A | Active | R/H | 1 | 9.44 | - | - | 8.5 | 50 | 354.2 | 14.4 | 5000 | R-6 | 175℃ | 0.078
5KP8.0CA | Active | R/H | 1 | 8.89 | - | - | 8 | 150 | 375 | 13.6 | 5000 | R-6 | 175℃ | 0.075
5KP8.0A | Active | R/H | 1 | 8.89 | - | - | 8 | 150 | 375 | 13.6 | 5000 | R-6 | 175℃ | 0.075
5KP7.5CA | Active | R/H | 1 | 8.33 | - | - | 7.5 | 250 | 395.3 | 12.9 | 5000 | R-6 | 175℃ | 0.073
5KP7.5A | Active | R/H | 1 | 8.33 | - | - | 7.5 | 250 | 395.3 | 12.9 | 5000 | R-6 | 175℃ | 0.073
5KP7.0CA | Active | R/H | 1 | 7.78 | - | - | 7 | 1000 | 425 | 12 | 5000 | R-6 | 175℃ | 0.068
5KP7.0A | Active | R/H | 1 | 7.78 | - | - | 7 | 1000 | 425 | 12 | 5000 | R-6 | 175℃ | 0.068
5KP6.5CA | Active | R/H | 1 | 7.22 | - | - | 6.5 | 2000 | 455.4 | 11.2 | 5000 | R-6 | 175℃ | 0.065
5KP6.5A | Active | R/H | 1 | 7.22 | - | - | 6.5 | 2000 | 455.4 | 11.2 | 5000 | R-6 | 175℃ | 0.065
5KP6.0CA | Active | R/H | 1 | 6.67 | - | - | 6 | 5000 | 495.1 | 10.3 | 5000 | R-6 | 175℃ | 0.061
5KP6.0A | Active | R/H | 1 | 6.67 | - | - | 6 | 5000 | 495.1 | 10.3 | 5000 | R-6 | 175℃ | 0.061
5KP5.0CA | Active | R/H | 1 | 6.4 | - | - | 5 | 5000 | 554.3 | 9.2 | 5000 | R-6 | 175℃ | 0.057
5KP5.0A | Active | R/H | 1 | 6.4 | - | - | 5 | 5000 | 554.3 | 9.2 | 5000 | R-6 | 175℃ | 0.057
1.5KE440CA | Active | R/H | 1 | 418 | - | - | 376 | 5 | 2.5 | 602 | 1500 | DO-201AD | 175℃ | 0.11
1.5KE440A | Active | R/H | 1 | 418 | - | - | 376 | 5 | 2.5 | 602 | 1500 | DO-201AD | 175℃ | 0.11
1.5KE400CA | Active | R/H | 1 | 380 | - | - | 342 | 5 | 2.7 | 548 | 1500 | DO-201AD | 175℃ | 0.11
1.5KE400A | Active | R/H | 1 | 380 | - | - | 342 | 5 | 2.7 | 548 | 1500 | DO-201AD | 175℃ | 0.11
1.5KE350CA | Active | R/H | 1 | 332 | - | - | 300 | 5 | 3.1 | 482 | 1500 | DO-201AD | 175℃ | 0.11
1.5KE350A | Active | R/H | 1 | 332 | - | - | 300 | 5 | 3.1 | 482 | 1500 | DO-201AD | 175℃ | 0.11
1.5KE300CA | Active | R/H | 1 | 285 | - | - | 256 | 5 | 3.6 | 414 | 1500 | DO-201AD | 175℃ | 0.11
1.5KE300A | Active | R/H | 1 | 285 | - | - | 256 | 5 | 3.6 | 414 | 1500 | DO-201AD | 175℃ | 0.11
1.5KE250CA | Active | R/H | 1 | 237 | - | - | 214 | 5 | 4.4 | 344 | 1500 | DO-201AD | 175℃ | 0.11
1.5KE250A | Active | R/H | 1 | 237 | - | - | 214 | 5 | 4.4 | 344 | 1500 | DO-201AD | 175℃ | 0.11
1.5KE220CA | Active | R/H | 1 | 209 | - | - | 185 | 5 | 4.6 | 328 | 1500 | DO-201AD | 175℃ | 0.108
1.5KE220A | Active | R/H | 1 | 209 | - | - | 185 | 5 | 4.6 | 328 | 1500 | DO-201AD | 175℃ | 0.108
1.5KE200CA | Active | R/H | 1 | 190 | - | - | 171 | 5 | 5.5 | 274 | 1500 | DO-201AD | 175℃ | 0.108
1.5KE200A | Active | R/H | 1 | 190 | - | - | 171 | 5 | 5.5 | 274 | 1500 | DO-201AD | 175℃ | 0.108
1.5KE180CA | Active | R/H | 1 | 171 | - | - | 154 | 5 | 6.1 | 246 | 1500 | DO-201AD | 175℃ | 0.108
1.5KE180A | Active | R/H | 1 | 171 | - | - | 154 | 5 | 6.1 | 246 | 1500 | DO-201AD | 175℃ | 0.108
1.5KE170CA | Active | R/H | 1 | 162 | - | - | 145 | 5 | 6.4 | 234 | 1500 | DO-201AD | 175℃ | 0.108
1.5KE170A | Active | R/H | 1 | 162 | - | - | 145 | 5 | 6.4 | 234 | 1500 | DO-201AD | 175℃ | 0.108
1.5KE160CA | Active | R/H | 1 | 152 | - | - | 136 | 5 | 6.8 | 219 | 1500 | DO-201AD | 175℃ | 0.108
1.5KE160A | Active | R/H | 1 | 152 | - | - | 136 | 5 | 6.8 | 219 | 1500 | DO-201AD | 175℃ | 0.108
1.5KE150CA | Active | R/H | 1 | 143 | - | - | 128 | 5 | 7.2 | 207 | 1500 | DO-201AD | 175℃ | 0.108
1.5KE150A | Active | R/H | 1 | 143 | - | - | 128 | 5 | 7.2 | 207 | 1500 | DO-201AD | 175℃ | 0.108
1.5KE130CA | Active | R/H | 1 | 124 | - | - | 111 | 5 | 8.4 | 179 | 1500 | DO-201AD | 175℃ | 0.107
1.5KE130A | Active | R/H | 1 | 124 | - | - | 111 | 5 | 8.4 | 179 | 1500 | DO-201AD | 175℃ | 0.107
1.5KE120CA | Active | R/H | 1 | 114 | - | - | 102 | 5 | 9.1 | 165 | 1500 | DO-201AD | 175℃ | 0.107
1.5KE120A | Active | R/H | 1 | 114 | - | - | 102 | 5 | 9.1 | 165 | 1500 | DO-201AD | 175℃ | 0.107
1.5KE110CA | Active | R/H | 1 | 105 | - | - | 94 | 5 | 9.9 | 152 | 1500 | DO-201AD | 175℃ | 0.107
1.5KE110A | Active | R/H | 1 | 105 | - | - | 94 | 5 | 9.9 | 152 | 1500 | DO-201AD | 175℃ | 0.107
1.5KE100CA | Active | R/H | 1 | 95 | - | - | 85.5 | 5 | 10.9 | 137 | 1500 | DO-201AD | 175℃ | 0.106
1.5KE100A | Active | R/H | 1 | 95 | - | - | 85.5 | 5 | 10.9 | 137 | 1500 | DO-201AD | 175℃ | 0.106
1.5KE91CA | Active | R/H | 1 | 86.5 | - | - | 77.8 | 5 | 12 | 125 | 1500 | DO-201AD | 175℃ | 0.106
1.5KE91A | Active | R/H | 1 | 86.5 | - | - | 77.8 | 5 | 12 | 125 | 1500 | DO-201AD | 175℃ | 0.106
1.5KE82CA | Active | R/H | 1 | 779 | - | - | 70.1 | 5 | 13.3 | 113 | 1500 | DO-201AD | 175℃ | 0.105
1.5KE82A | Active | R/H | 1 | 77.9 | - | - | 70.1 | 5 | 13.3 | 113 | 1500 | DO-201AD | 175℃ | 0.105
1.5KE75CA | Active | R/H | 1 | 71.3 | - | - | 64.1 | 5 | 14.6 | 103 | 1500 | DO-201AD | 175℃ | 0.105
1.5KE75A | Active | R/H | 1 | 71.3 | - | - | 64.1 | 5 | 14.6 | 103 | 1500 | DO-201AD | 175℃ | 0.105
1.5KE68CA | Active | R/H | 1 | 64.6 | - | - | 58.1 | 5 | 16.3 | 92 | 1500 | DO-201AD | 175℃ | 0.104
1.5KE68A | Active | R/H | 1 | 64.6 | - | - | 58.1 | 5 | 16.3 | 92 | 1500 | DO-201AD | 175℃ | 0.104
1.5KE62CA | Active | R/H | 1 | 58.9 | - | - | 53 | 5 | 17.6 | 85 | 1500 | DO-201AD | 175℃ | 0.104
1.5KE62A | Active | R/H | 1 | 58.9 | - | - | 53 | 5 | 17.6 | 85 | 1500 | DO-201AD | 175℃ | 0.104
1.5KE56CA | Active | R/H | 1 | 53.2 | - | - | 47.8 | 5 | 19.5 | 77 | 1500 | DO-201AD | 175℃ | 0.103
1.5KE56A | Active | R/H | 1 | 53.2 | - | - | 47.8 | 5 | 19.5 | 77 | 1500 | DO-201AD | 175℃ | 0.103
1.5KE51CA | Active | R/H | 1 | 48.5 | - | - | 43.6 | 5 | 21.4 | 70.1 | 1500 | DO-201AD | 175℃ | 0.102
1.5KE51A | Active | R/H | 1 | 48.5 | - | - | 43.6 | 5 | 21.4 | 70.1 | 1500 | DO-201AD | 175℃ | 0.102
1.5KE47CA | Active | R/H | 1 | 44.7 | - | - | 40.2 | 5 | 23.1 | 64.8 | 1500 | DO-201AD | 175℃ | 0.101
1.5KE47A | Active | R/H | 1 | 44.7 | - | - | 40.2 | 5 | 23.1 | 64.8 | 1500 | DO-201AD | 175℃ | 0.101
1.5KE43CA | Active | R/H | 1 | 40.9 | - | - | 36.8 | 5 | 25.3 | 59.3 | 1500 | DO-201AD | 175℃ | 0.101
1.5KE43A | Active | R/H | 1 | 40.9 | - | - | 36.8 | 5 | 25.3 | 59.3 | 1500 | DO-201AD | 175℃ | 0.101
1.5KE39CA | Active | R/H | 1 | 37.1 | - | - | 33.3 | 5 | 27.8 | 53.9 | 1500 | DO-201AD | 175℃ | 0.1
1.5KE39A | Active | R/H | 1 | 37.1 | - | - | 33.3 | 5 | 27.8 | 53.9 | 1500 | DO-201AD | 175℃ | 0.1
1.5KE36CA | Active | R/H | 1 | 34.2 | - | - | 30.8 | 5 | 30.1 | 49.9 | 1500 | DO-201AD | 175℃ | 0.099
1.5KE36A | Active | R/H | 1 | 34.2 | - | - | 30.8 | 5 | 30.1 | 49.9 | 1500 | DO-201AD | 175℃ | 0.099
1.5KE33CA | Active | R/H | 1 | 31.4 | - | - | 28.2 | 5 | 32.8 | 45.7 | 1500 | DO-201AD | 175℃ | 0.098
1.5KE33A | Active | R/H | 1 | 31.4 | - | - | 28.2 | 5 | 32.8 | 45.7 | 1500 | DO-201AD | 175℃ | 0.098
1.5KE30CA | Active | R/H | 1 | 28.5 | - | - | 25.6 | 5 | 36.2 | 41.4 | 1500 | DO-201AD | 175℃ | 0.097
1.5KE30A | Active | R/H | 1 | 28.5 | - | - | 25.6 | 5 | 36.2 | 41.4 | 1500 | DO-201AD | 175℃ | 0.097
1.5KE27CA | Active | R/H | 1 | 25.7 | - | - | 23.1 | 5 | 40 | 37.5 | 1500 | DO-201AD | 175℃ | 0.096
1.5KE27A | Active | R/H | 1 | 25.7 | - | - | 23.1 | 5 | 40 | 37.5 | 1500 | DO-201AD | 175℃ | 0.096
1.5KE24CA | Active | R/H | 1 | 22.8 | - | - | 20.5 | 5 | 45.2 | 33.2 | 1500 | DO-201AD | 175℃ | 0.094
1.5KE24A | Active | R/H | 1 | 22.8 | - | - | 20.5 | 5 | 45.2 | 33.2 | 1500 | DO-201AD | 175℃ | 0.094
1.5KE22CA | Active | R/H | 1 | 20.9 | - | - | 18.8 | 5 | 49 | 30.6 | 1500 | DO-201AD | 175℃ | 0.092
1.5KE22A | Active | R/H | 1 | 20.9 | - | - | 18.8 | 5 | 49 | 30.6 | 1500 | DO-201AD | 175℃ | 0.092
1.5KE20CA | Active | R/H | 1 | 19 | - | - | 17.1 | 5 | 54.2 | 27.7 | 1500 | DO-201AD | 175℃ | 0.09
1.5KE20A | Active | R/H | 1 | 19 | - | - | 17.1 | 5 | 54.2 | 27.7 | 1500 | DO-201AD | 175℃ | 0.09
1.5KE18CA | Active | R/H | 1 | 17.1 | - | - | 15.3 | 5 | 59.5 | 25.5 | 1500 | DO-201AD | 175℃ | 0.088
1.5KE18A | Active | R/H | 1 | 17.1 | - | - | 15.3 | 5 | 59.5 | 25.5 | 1500 | DO-201AD | 175℃ | 0.088
1.5KE16CA | Active | R/H | 1 | 15.2 | - | - | 13.6 | 5 | 66.7 | 22.5 | 1500 | DO-201AD | 175℃ | 0.086
1.5KE16A | Active | R/H | 1 | 15.2 | - | - | 13.6 | 5 | 66.7 | 22.5 | 1500 | DO-201AD | 175℃ | 0.086
1.5KE15CA | Active | R/H | 1 | 14.3 | - | - | 12.8 | 5 | 70.8 | 21.2 | 1500 | DO-201AD | 175℃ | 0.084
1.5KE15A | Active | R/H | 1 | 14.3 | - | - | 12.8 | 5 | 70.8 | 21.2 | 1500 | DO-201AD | 175℃ | 0.084
1.5KE13CA | Active | R/H | 1 | 12.4 | - | - | 11.1 | 5 | 82.4 | 18.2 | 1500 | DO-201AD | 175℃ | 0.081
1.5KE13A | Active | R/H | 1 | 12.4 | - | - | 11.1 | 5 | 82.4 | 18.2 | 1500 | DO-201AD | 175℃ | 0.081
1.5KE12CA | Active | R/H | 1 | 11.4 | - | - | 10.2 | 5 | 89.8 | 16.7 | 1500 | DO-201AD | 175℃ | 0.078
1.5KE12A | Active | R/H | 1 | 11.4 | - | - | 10.2 | 5 | 89.8 | 16.7 | 1500 | DO-201AD | 175℃ | 0.078
1.5KE11CA | Active | R/H | 1 | 10.5 | - | - | 9.4 | 5 | 96.2 | 15.6 | 1500 | DO-201AD | 175℃ | 0.075
1.5KE11A | Active | R/H | 1 | 10.5 | - | - | 9.4 | 5 | 96.2 | 15.6 | 1500 | DO-201AD | 175℃ | 0.075
1.5KE10CA | Active | R/H | 1 | 9.5 | - | - | 8.55 | 10 | 103 | 14.5 | 1500 | DO-201AD | 175℃ | 0.073
1.5KE10A | Active | R/H | 1 | 9.5 | - | - | 8.55 | 10 | 103 | 14.5 | 1500 | DO-201AD | 175℃ | 0.073
1.5KE9.1CA | Active | R/H | 1 | 8.65 | - | - | 7.78 | 50 | 112 | 13.4 | 1500 | DO-201AD | 175℃ | 0.068
1.5KE9.1A | Active | R/H | 1 | 8.65 | - | - | 7.78 | 50 | 112 | 13.4 | 1500 | DO-201AD | 175℃ | 0.068
1.5KE8.2CA | Active | R/H | 1 | 7.79 | - | - | 7.02 | 200 | 124 | 12.1 | 1500 | DO-201AD | 175℃ | 0.065
1.5KE8.2A | Active | R/H | 1 | 7.79 | - | - | 7.02 | 200 | 124 | 12.1 | 1500 | DO-201AD | 175℃ | 0.065
1.5KE7.5CA | Active | R/H | 1 | 7.13 | - | - | 6.4 | 500 | 133 | 11.3 | 1500 | DO-201AD | 175℃ | 0.061
1.5KE7.5A | Active | R/H | 1 | 7.13 | - | - | 6.4 | 500 | 133 | 11.3 | 1500 | DO-201AD | 175℃ | 0.061
1.5KE6.8CA | Active | R/H | 1 | 6.45 | - | - | 5.8 | 1000 | 143 | 10.5 | 1500 | DO-201AD | 175℃ | 0.057
1.5KE6.8A | Active | R/H | 1 | 6.45 | - | - | 5.8 | 1000 | 143 | 10.5 | 1500 | DO-201AD | 175℃ | 0.057
P6KE440CA | Active | R/H | 1 | 418 | - | - | 376 | 5 | 1 | 602 | 600 | DO-15 | 175℃ | 0.11
P6KE440A | Active | R/H | 1 | 418 | - | - | 376 | 5 | 1 | 602 | 600 | DO-15 | 175℃ | 0.11
P6KE400CA | Active | R/H | 1 | 380 | - | - | 342 | 5 | 1.1 | 548 | 600 | DO-15 | 175℃ | 0.11
P6KE400A | Active | R/H | 1 | 380 | - | - | 342 | 5 | 1.1 | 548 | 600 | DO-15 | 175℃ | 0.11
P6KE350CA | Active | R/H | 1 | 332 | - | - | 300 | 5 | 1.2 | 482 | 600 | DO-15 | 175℃ | 0.11
P6KE350A | Active | R/H | 1 | 332 | - | - | 300 | 5 | 1.2 | 482 | 600 | DO-15 | 175℃ | 0.11
P6KE300CA | Active | R/H | 1 | 285 | - | - | 256 | 5 | 1.4 | 414 | 600 | DO-15 | 175℃ | 0.11
P6KE300A | Active | R/H | 1 | 285 | - | - | 256 | 5 | 1.4 | 414 | 600 | DO-15 | 175℃ | 0.11
P6KE250CA | Active | R/H | 1 | 237 | - | - | 214 | 5 | 1.7 | 344 | 600 | DO-15 | 175℃ | 0.11
P6KE250A | Active | R/H | 1 | 237 | - | - | 214 | 5 | 1.7 | 344 | 600 | DO-15 | 175℃ | 0.11
P6KE220CA | Active | R/H | 1 | 209 | - | - | 185 | 5 | 1.8 | 328 | 600 | DO-15 | 175℃ | 0.108
P6KE220A | Active | R/H | 1 | 209 | - | - | 185 | 5 | 1.8 | 328 | 600 | DO-15 | 175℃ | 0.108
P6KE200CA | Active | R/H | 1 | 190 | - | - | 171 | 5 | 2.2 | 274 | 600 | DO-15 | 175℃ | 0.108
P6KE200A | Active | R/H | 1 | 190 | - | - | 171 | 5 | 2.2 | 274 | 600 | DO-15 | 175℃ | 0.108
P6KE180CA | Active | R/H | 1 | 171 | - | - | 154 | 5 | 2.4 | 246 | 600 | DO-15 | 175℃ | 0.108
P6KE180A | Active | R/H | 1 | 171 | - | - | 154 | 5 | 2.4 | 246 | 600 | DO-15 | 175℃ | 0.108
P6KE170CA | Active | R/H | 1 | 162 | - | - | 145 | 5 | 2.6 | 234 | 600 | DO-15 | 175℃ | 0.108
P6KE170A | Active | R/H | 1 | 162 | - | - | 145 | 5 | 2.6 | 234 | 600 | DO-15 | 175℃ | 0.108
P6KE160CA | Active | R/H | 1 | 152 | - | - | 136 | 5 | 2.7 | 219 | 600 | DO-15 | 175℃ | 0.108
P6KE160A | Active | R/H | 1 | 152 | - | - | 136 | 5 | 2.7 | 219 | 600 | DO-15 | 175℃ | 0.108
P6KE150CA | Active | R/H | 1 | 143 | - | - | 128 | 5 | 2.9 | 207 | 600 | DO-15 | 175℃ | 0.108
P6KE150A | Active | R/H | 1 | 143 | - | - | 128 | 5 | 2.9 | 207 | 600 | DO-15 | 175℃ | 0.108
P6KE130CA | Active | R/H | 1 | 124 | - | - | 111 | 5 | 3.4 | 179 | 600 | DO-15 | 175℃ | 0.107
P6KE130A | Active | R/H | 1 | 124 | - | - | 111 | 5 | 3.4 | 179 | 600 | DO-15 | 175℃ | 0.107
P6KE120CA | Active | R/H | 1 | 114 | - | - | 102 | 5 | 3.6 | 165 | 600 | DO-15 | 175℃ | 0.107
P6KE120A | Active | R/H | 1 | 114 | - | - | 102 | 5 | 3.6 | 165 | 600 | DO-15 | 175℃ | 0.107
P6KE110CA | Active | R/H | 1 | 105 | - | - | 94 | 5 | 3.9 | 152 | 600 | DO-15 | 175℃ | 0.107
P6KE110A | Active | R/H | 1 | 105 | - | - | 94 | 5 | 3.9 | 152 | 600 | DO-15 | 175℃ | 0.107
P6KE100CA | Active | R/H | 1 | 95 | - | - | 85.5 | 5 | 4.4 | 137 | 600 | DO-15 | 175℃ | 0.106
P6KE100A | Active | R/H | 1 | 95 | - | - | 85.5 | 5 | 4.4 | 137 | 600 | DO-15 | 175℃ | 0.106
P6KE91CA | Active | R/H | 1 | 86.5 | - | - | 77.8 | 5 | 4.8 | 125 | 600 | DO-15 | 175℃ | 0.106
P6KE91A | Active | R/H | 1 | 86.5 | - | - | 77.8 | 5 | 4.8 | 125 | 600 | DO-15 | 175℃ | 0.106
P6KE82CA | Active | R/H | 1 | 77.9 | - | - | 70.1 | 5 | 5.3 | 113 | 600 | DO-15 | 175℃ | 0.105
P6KE82A | Active | R/H | 1 | 77.9 | - | - | 70.1 | 5 | 5.3 | 113 | 600 | DO-15 | 175℃ | 0.105
P6KE75CA | Active | R/H | 1 | 713 | - | - | 64.1 | 5 | 5.8 | 103 | 600 | DO-15 | 175℃ | 0.105
P6KE75A | Active | R/H | 1 | 71.3 | - | - | 641 | 5 | 5.8 | 103 | 600 | DO-15 | 175℃ | 0.105
P6KE68CA | Active | R/H | 1 | 64.6 | - | - | 58.1 | 5 | 6.5 | 92 | 600 | DO-15 | 175℃ | 0.104
P6KE68A | Active | R/H | 1 | 64.6 | - | - | 58.1 | 5 | 6.5 | 92 | 600 | DO-15 | 175℃ | 0.104
P6KE62CA | Active | R/H | 1 | 58.9 | - | - | 53 | 5 | 7.1 | 85 | 600 | DO-15 | 175℃ | 0.104
P6KE62A | Active | R/H | 1 | 58.9 | - | - | 53 | 5 | 7.1 | 85 | 600 | DO-15 | 175℃ | 0.104
P6KE56CA | Active | R/H | 1 | 53.2 | - | - | 47.8 | 5 | 7.8 | 77 | 600 | DO-15 | 175℃ | 0.103
P6KE56A | Active | R/H | 1 | 53.2 | - | - | 47.8 | 5 | 7.8 | 77 | 600 | DO-15 | 175℃ | 0.103
P6KE51CA | Active | R/H | 1 | 48.5 | - | - | 43.6 | 5 | 8.6 | 70.1 | 600 | DO-15 | 175℃ | 0.102
P6KE51A | Active | R/H | 1 | 48.5 | - | - | 43.6 | 5 | 8.6 | 70.1 | 600 | DO-15 | 175℃ | 0.102
P6KE47CA | Active | R/H | 1 | 44.7 | - | - | 40.2 | 5 | 9.3 | 64.8 | 600 | DO-15 | 175℃ | 0.101
P6KE47A | Active | R/H | 1 | 44.7 | - | - | 40.2 | 5 | 9.3 | 64.8 | 600 | DO-15 | 175℃ | 0.101
P6KE43CA | Active | R/H | 1 | 40.9 | - | - | 36.8 | 5 | 10.1 | 59.3 | 600 | DO-15 | 175℃ | 0.101
P6KE43A | Active | R/H | 1 | 40.9 | - | - | 36.8 | 5 | 10.1 | 59.3 | 600 | DO-15 | 175℃ | 0.101
P6KE39CA | Active | R/H | 1 | 371 | - | - | 33.3 | 5 | 11.1 | 53.9 | 600 | DO-15 | 175℃ | 0.1
P6KE39A | Active | R/H | 1 | 37.1 | - | - | 33.3 | 5 | 11.1 | 53.9 | 600 | DO-15 | 175℃ | 0.1
P6KE36CA | Active | R/H | 1 | 34.2 | - | - | 30.8 | 5 | 12 | 49.9 | 600 | DO-15 | 175℃ | 0.099
P6KE36A | Active | R/H | 1 | 34.2 | - | - | 30.8 | 5 | 12 | 49.9 | 600 | DO-15 | 175℃ | 0.099
P6KE33CA | Active | R/H | 1 | 31.4 | - | - | 28.2 | 5 | 13.1 | 45.7 | 600 | DO-15 | 175℃ | 0.098
P6KE33A | Active | R/H | 1 | 31.4 | - | - | 28.2 | 5 | 13.1 | 45.7 | 600 | DO-15 | 175℃ | 0.098
P6KE30CA | Active | R/H | 1 | 28.5 | - | - | 25.6 | 50 | 14.5 | 41.4 | 600 | DO-15 | 175℃ | 0.097
P6KE30A | Active | R/H | 1 | 28.5 | - | - | 25.6 | 50 | 14.5 | 41.4 | 600 | DO-15 | 175℃ | 0.097
P6KE27CA | Active | R/H | 1 | 25.7 | - | - | 23.1 | 5 | 16 | 37.5 | 600 | DO-15 | 175℃ | 0.096
P6KE27A | Active | R/H | 1 | 25.7 | - | - | 23.1 | 5 | 16 | 37.5 | 600 | DO-15 | 175℃ | 0.096
P6KE24CA | Active | R/H | 1 | 22.8 | - | - | 20.5 | 5 | 18.1 | 33.2 | 600 | DO-15 | 175℃ | 0.094
P6KE24A | Active | R/H | 1 | 22.8 | - | - | 20.5 | 5 | 18.1 | 33.2 | 600 | DO-15 | 175℃ | 0.094
P6KE22CA | Active | R/H | 1 | 20.9 | - | - | 18.8 | 5 | 19.6 | 30.6 | 600 | DO-15 | 175℃ | 0.092
P6KE22A | Active | R/H | 1 | 20.9 | - | - | 18.8 | 5 | 19.6 | 30.6 | 600 | DO-15 | 175℃ | 0.092
P6KE20CA | Active | R/H | 1 | 19 | - | - | 17.1 | 5 | 217 | 277 | 600 | DO-15 | 175℃ | 0.09
P6KE20A | Active | R/H | 1 | 19 | - | - | 17.1 | 5 | 21.7 | 27.7 | 600 | DO-15 | 175℃ | 0.09
P6KE18CA | Active | R/H | 1 | 17.1 | - | - | 15.3 | 5 | 23.8 | 25.2 | 600 | DO-15 | 175℃ | 0.088
P6KE18A | Active | R/H | 1 | 17.1 | - | - | 15.3 | 5 | 23.8 | 25.2 | 600 | DO-15 | 175℃ | 0.088
P6KE16CA | Active | R/H | 1 | 15.2 | - | - | 13.6 | 5 | 26.7 | 22.5 | 600 | DO-15 | 175℃ | 0.086
P6KE16A | Active | R/H | 1 | 15.2 | - | - | 13.6 | 5 | 26.7 | 22.5 | 600 | DO-15 | 175℃ | 0.086
P6KE15CA | Active | R/H | 1 | 14.3 | - | - | 12.8 | 5 | 28.3 | 21.2 | 600 | DO-15 | 175℃ | 0.084
P6KE15A | Active | R/H | 1 | 14.3 | - | - | 12.8 | 5 | 28.3 | 21.2 | 600 | DO-15 | 175℃ | 0.084
P6KE13CA | Active | R/H | 1 | 12.4 | - | - | 11.1 | 5 | 33 | 18.2 | 600 | DO-15 | 175℃ | 0.081
P6KE13A | Active | R/H | 1 | 12.4 | - | - | 11.1 | 5 | 33 | 18.2 | 600 | DO-15 | 175℃ | 0.081
P6KE12CA | Active | R/H | 1 | 11.4 | - | - | 10.2 | 5 | 35.9 | 16.7 | 600 | DO-15 | 175℃ | 0.078
P6KE12A | Active | R/H | 1 | 11.4 | - | - | 10.2 | 5 | 35.9 | 16.7 | 600 | DO-15 | 175℃ | 0.078
P6KE11CA | Active | R/H | 1 | 10.5 | - | - | 9.4 | 5 | 38.5 | 15.6 | 600 | DO-15 | 175℃ | 0.075
P6KE11A | Active | R/H | 1 | 10.5 | - | - | 9.4 | 5 | 38.5 | 15.6 | 600 | DO-15 | 175℃ | 0.075
P6KE10CA | Active | R/H | 1 | 9.5 | - | - | 8.55 | 10 | 41.4 | 14.5 | 600 | DO-15 | 175℃ | 0.073
P6KE10A | Active | R/H | 1 | 9.5 | - | - | 8.55 | 10 | 41.4 | 14.5 | 600 | DO-15 | 175℃ | 0.073
P6KE9.1CA | Active | R/H | 1 | 8.65 | - | - | 7.78 | 50 | 44.8 | 13.4 | 600 | DO-15 | 175℃ | 0.068
P6KE9.1A | Active | R/H | 1 | 8.65 | - | - | 7.78 | 50 | 44.8 | 13.4 | 600 | DO-15 | 175℃ | 0.068
P6KE8.2CA | Active | R/H | 1 | 7.79 | - | - | 7.02 | 200 | 49.6 | 12.1 | 600 | DO-15 | 175℃ | 0.065
P6KE8.2A | Active | R/H | 1 | 7.79 | - | - | 7.02 | 200 | 49.6 | 12.1 | 600 | DO-15 | 175℃ | 0.065
P6KE7.5CA | Active | R/H | 1 | 7.13 | - | - | 6.4 | 500 | 53.1 | 11.3 | 600 | DO-15 | 175℃ | 0.061
P6KE7.5A | Active | R/H | 1 | 7.13 | - | - | 6.4 | 5000 | 531 | 11.3 | 600 | DO-15 | 175℃ | 0.061
P6KE6.8CA | Active | R/H | 1 | 6.45 | - | - | 5.8 | 1000 | 57.1 | 10.5 | 600 | DO-15 | 175℃ | 0.057
P6KE6.8A | Active | R/H | 1 | 6.45 | - | - | 5.8 | 1000 | 57.1 | 10.5 | 600 | DO-15 | 175℃ | 0.057
SA170CA | Active | R/H | 1 | 189 | - | - | 170 | 1 | 275 | 1.8 | 500 | DO-15 | 175℃ | 208
SA170A | Active | R/H | 1 | 189 | - | - | 170 | 1 | 275 | 1.8 | 500 | DO-15 | 175℃ | 208
SA160CA | Active | R/H | 1 | 178 | - | - | 160 | 1 | 259 | 1.9 | 500 | DO-15 | 175℃ | 196
SA160A | Active | R/H | 1 | 178 | - | - | 160 | 1 | 259 | 1.9 | 500 | DO-15 | 175℃ | 196
SA150CA | Active | R/H | 1 | 167 | - | - | 150 | 1 | 243 | 2.1 | 500 | DO-15 | 175℃ | 184
SA150A | Active | R/H | 1 | 167 | - | - | 150 | 1 | 243 | 2.1 | 500 | DO-15 | 175℃ | 184
SA130CA | Active | R/H | 1 | 144 | - | - | 130 | 1 | 209 | 2.4 | 500 | DO-15 | 175℃ | 158
SA130A | Active | R/H | 1 | 144 | - | - | 130 | 1 | 209 | 2.4 | 500 | DO-15 | 175℃ | 158
SA120CA | Active | R/H | 1 | 133 | - | - | 120 | 1 | 193 | 2.6 | 500 | DO-15 | 175℃ | 146
SA120A | Active | R/H | 1 | 133 | - | - | 120 | 1 | 193 | 2.6 | 500 | DO-15 | 175℃ | 146
SA110CA | Active | R/H | 1 | 122 | - | - | 110 | 1 | 177 | 2.8 | 500 | DO-15 | 175℃ | 133
SA110A | Active | R/H | 1 | 122 | - | - | 110 | 1 | 177 | 2.8 | 500 | DO-15 | 175℃ | 133
SA100CA | Active | R/H | 1 | 111 | - | - | 100 | 1 | 162 | 3.1 | 500 | DO-15 | 175℃ | 123
SA100A | Active | R/H | 1 | 111 | - | - | 100 | 1 | 1620 | 3.1 | 500 | DO-15 | 175℃ | 123
SA90CA | Active | R/H | 1 | 100 | - | - | 90 | 1 | 146 | 3.4 | 500 | DO-15 | 175℃ | 111
SA90A | Active | R/H | 1 | 100 | - | - | 90 | 1 | 146 | 3.4 | 500 | DO-15 | 175℃ | 111
SA85CA | Active | R/H | 1 | 94.4 | - | - | 85 | 1 | 137 | 3.6 | 500 | DO-15 | 175℃ | 103
SA85A | Active | R/H | 1 | 94.4 | - | - | 85 | 1 | 137 | 3.6 | 500 | DO-15 | 175℃ | 103
SA78CA | Active | R/H | 1 | 86.7 | - | - | 78 | 1 | 126 | 4 | 500 | DO-15 | 175℃ | 95
SA78A | Active | R/H | 1 | 86.7 | - | - | 78 | 1 | 126 | 4 | 500 | DO-15 | 175℃ | 95
SA75CA | Active | R/H | 1 | 83.3 | - | - | 75 | 1 | 121 | 4.1 | 500 | DO-15 | 175℃ | 91
SA75A | Active | R/H | 1 | 83.3 | - | - | 75 | 1 | 121 | 4.1 | 500 | DO-15 | 175℃ | 91
SA70CA | Active | R/H | 1 | 77.8 | - | - | 70 | 1 | 113 | 4.4 | 500 | DO-15 | 175℃ | 85
SA70A | Active | R/H | 1 | 77.8 | - | - | 70 | 1 | 113 | 4.4 | 500 | DO-15 | 175℃ | 85
SA64CA | Active | R/H | 1 | 71.1 | - | - | 64 | 1 | 103 | 4.9 | 500 | DO-15 | 175℃ | 76
SA64A | Active | R/H | 1 | 71.1 | - | - | 64 | 1 | 103 | 4.9 | 500 | DO-15 | 175℃ | 76
SA60CA | Active | R/H | 1 | 66.7 | - | - | 60 | 1 | 96.8 | 5.2 | 500 | DO-15 | 175℃ | 71
SA60A | Active | R/H | 1 | 66.7 | - | - | 60 | 1 | 96.8 | 5.2 | 500 | DO-15 | 175℃ | 71
SA58CA | Active | R/H | 1 | 64.4 | - | - | 58 | 1 | 93.6 | 5.3 | 500 | DO-15 | 175℃ | 70
SA58A | Active | R/H | 1 | 64.4 | - | - | 58 | 1 | 93.6 | 5.3 | 500 | DO-15 | 175℃ | 70
SA54CA | Active | R/H | 1 | 60 | - | - | 54 | 1 | 87.1 | 5.7 | 500 | DO-15 | 175℃ | 65
SA54A | Active | R/H | 1 | 60 | - | - | 54 | 1 | 87.1 | 5.7 | 500 | DO-15 | 175℃ | 65
SA51CA | Active | R/H | 1 | 56.7 | - | - | 51 | 1 | 82.4 | 6.1 | 500 | DO-15 | 175℃ | 61
SA51A | Active | R/H | 1 | 56.7 | - | - | 51 | 1 | 82.4 | 6.1 | 500 | DO-15 | 175℃ | 61
SA48CA | Active | R/H | 1 | 53.3 | - | - | 48 | 1 | 77.4 | 6.5 | 500 | DO-15 | 175℃ | 56
SA48A | Active | R/H | 1 | 53.3 | - | - | 48 | 1 | 77.4 | 6.5 | 500 | DO-15 | 175℃ | 56
SA45CA | Active | R/H | 1 | 50 | - | - | 45 | 1 | 72.7 | 6.9 | 500 | DO-15 | 175℃ | 52
SA45A | Active | R/H | 1 | 50 | - | - | 45 | 1 | 72.7 | 6.9 | 500 | DO-15 | 175℃ | 52
SA43CA | Active | R/H | 1 | 47.8 | - | - | 43 | 1 | 69.4 | 7.2 | 500 | DO-15 | 175℃ | 50
SA43A | Active | R/H | 1 | 47.8 | - | - | 43 | 1 | 69.4 | 7.2 | 500 | DO-15 | 175℃ | 50
SA40CA | Active | R/H | 1 | 44.4 | - | - | 40 | 1 | 64.5 | 7.8 | 500 | DO-15 | 175℃ | 46
SA40A | Active | R/H | 1 | 44.4 | - | - | 40 | 1 | 64.5 | 7.8 | 500 | DO-15 | 175℃ | 46
SA36CA | Active | R/H | 1 | 40 | - | - | 36 | 1 | 58.1 | 8.6 | 500 | DO-15 | 175℃ | 41
SA36A | Active | R/H | 1 | 40 | - | - | 36 | 1 | 58.1 | 8.6 | 500 | DO-15 | 175℃ | 41
SA33CA | Active | R/H | 1 | 36.7 | - | - | 33 | 1 | 9.4 | 53.3 | 500 | DO-15 | 175℃ | 39
SA33A | Active | R/H | 1 | 36.7 | - | - | 33 | 1 | 9.4 | 53.3 | 500 | DO-15 | 175℃ | 39
SA30CA | Active | R/H | 1 | 33.3 | - | - | 30 | 1 | 10 | 48.4 | 500 | DO-15 | 175℃ | 36
SA30A | Active | R/H | 1 | 33.3 | - | - | 30 | 1 | 10 | 48.4 | 500 | DO-15 | 175℃ | 36
SA28CA | Active | R/H | 1 | 31.1 | - | - | 28 | 1 | 11 | 45.4 | 500 | DO-15 | 175℃ | 31
SA28A | Active | R/H | 1 | 31.1 | - | - | 28 | 1 | 11 | 45.4 | 500 | DO-15 | 175℃ | 31
SA26CA | Active | R/H | 1 | 28.9 | - | - | 26 | 1 | 11.9 | 42.1 | 500 | DO-15 | 175℃ | 30
SA26A | Active | R/H | 1 | 28.9 | - | - | 26 | 1 | 11.9 | 42.1 | 500 | DO-15 | 175℃ | 30
SA24CA | Active | R/H | 1 | 26.7 | - | - | 24 | 1 | 12.9 | 38.9 | 500 | DO-15 | 175℃ | 28
SA24A | Active | R/H | 1 | 26.7 | - | - | 24 | 1 | 12.9 | 38.9 | 500 | DO-15 | 175℃ | 28
SA22CA | Active | R/H | 1 | 24.4 | - | - | 22 | 1 | 14.1 | 35.5 | 500 | DO-15 | 175℃ | 25
SA22A | Active | R/H | 1 | 24.4 | - | - | 22 | 1 | 14.1 | 35.5 | 500 | DO-15 | 175℃ | 25
SA20CA | Active | R/H | 1 | 22.2 | - | - | 20 | 1 | 15.4 | 32.4 | 500 | DO-15 | 175℃ | 23
SA20A | Active | R/H | 1 | 22.2 | - | - | 20 | 1 | 15.4 | 32.4 | 500 | DO-15 | 175℃ | 23
SA18CA | Active | R/H | 1 | 20 | - | - | 18 | 1 | 17.1 | 29.2 | 500 | DO-15 | 175℃ | 20
SA18A | Active | R/H | 1 | 20 | - | - | 18 | 1 | 17.1 | 29.2 | 500 | DO-15 | 175℃ | 20
SA17CA | Active | R/H | 1 | 18.9 | - | - | 17 | 1 | 18.1 | 27.6 | 500 | DO-15 | 175℃ | 19
SA17A | Active | R/H | 1 | 18.9 | - | - | 17 | 1 | 18.1 | 27.6 | 500 | DO-15 | 175℃ | 19
SA16CA | Active | R/H | 1 | 17.8 | - | - | 16 | 1 | 19.2 | 26 | 500 | DO-15 | 175℃ | 17
SA16A | Active | R/H | 1 | 17.8 | - | - | 16 | 1 | 19.2 | 26 | 500 | DO-15 | 175℃ | 17
SA15CA | Active | R/H | 1 | 16.7 | - | - | 15 | 1 | 20.5 | 24.4 | 500 | DO-15 | 175℃ | 16
SA15A | Active | R/H | 1 | 16.7 | - | - | 15 | 1 | 20.5 | 24.4 | 500 | DO-15 | 175℃ | 16
SA14CA | Active | R/H | 1 | 15.6 | - | - | 14 | 1 | 21.6 | 23.2 | 500 | DO-15 | 175℃ | 14
SA14A | Active | R/H | 1 | 15.6 | - | - | 14 | 1 | 21.6 | 23.2 | 500 | DO-15 | 175℃ | 14
SA13CA | Active | R/H | 1 | 14.4 | - | - | 13 | 1 | 23.3 | 21.5 | 500 | DO-15 | 175℃ | 13
SA13A | Active | R/H | 1 | 14.4 | - | - | 13 | 1 | 23.3 | 21.5 | 500 | DO-15 | 175℃ | 13
SA12CA | Active | R/H | 1 | 13.3 | - | - | 12 | 1 | 25.1 | 19.9 | 500 | DO-15 | 175℃ | 12
SA12A | Active | R/H | 1 | 13.3 | - | - | 12 | 1 | 25.1 | 19.9 | 500 | DO-15 | 175℃ | 12
SA11CA | Active | R/H | 1 | 12.2 | - | - | 11 | 1 | 27.5 | 18.2 | 500 | DO-15 | 175℃ | 11
SA11A | Active | R/H | 1 | 12.2 | - | - | 11 | 1 | 27.5 | 18.2 | 500 | DO-15 | 175℃ | 11
SA10CA | Active | R/H | 1 | 11.1 | - | - | 10 | 1 | 29.4 | 17 | 500 | DO-15 | 175℃ | 10
SA10A | Active | R/H | 1 | 11.1 | - | - | 10 | 1 | 29.4 | 17 | 500 | DO-15 | 175℃ | 10
SA9.0CA | Active | R/H | 1 | 10 | - | - | 9 | 5 | 32.5 | 15.4 | 500 | DO-15 | 175℃ | 9
SA9.0A | Active | R/H | 1 | 10 | - | - | 9 | 5 | 32.5 | 15.4 | 500 | DO-15 | 175℃ | 9
SA8.5CA | Active | R/H | 1 | 9.44 | - | - | 8.5 | 10 | 34.7 | 14.4 | 500 | DO-15 | 175℃ | 8
SA8.5A | Active | R/H | 1 | 9.44 | - | - | 8.5 | 10 | 34.7 | 14.4 | 500 | DO-15 | 175℃ | 8
SA8.0CA | Active | R/H | 1 | 8.89 | - | - | 8 | 25 | 36.8 | 13.6 | 500 | DO-15 | 175℃ | 7
SA8.0A | Active | R/H | 1 | 8.89 | - | - | 8 | 25 | 36.8 | 13.6 | 500 | DO-15 | 175℃ | 7
SA7.5CA | Active | R/H | 1 | 8.33 | - | - | 7.5 | 50 | 38.8 | 12.9 | 500 | DO-15 | 175℃ | 7
SA7.5A | Active | R/H | 1 | 8.33 | - | - | 7.5 | 50 | 38.8 | 12.9 | 500 | DO-15 | 175℃ | 7
SA7.0CA | Active | R/H | 1 | 7.78 | - | - | 7 | 150 | 41.7 | 12 | 500 | DO-15 | 175℃ | 6
SA7.0A | Active | R/H | 1 | 7.78 | - | - | 7 | 150 | 41.7 | 12 | 500 | DO-15 | 175℃ | 6
SA6.5CA | Active | R/H | 1 | 7.22 | - | - | 6.5 | 400 | 44.7 | 11.2 | 500 | DO-15 | 175℃ | 5
SA6.5A | Active | R/H | 1 | 7.22 | - | - | 6.5 | 400 | 44.7 | 11.2 | 500 | DO-15 | 175℃ | 5
SA6.0CA | Active | R/H | 1 | 6.67 | - | - | 6 | 600 | 48.5 | 10.3 | 500 | DO-15 | 175℃ | 5
SA6.0A | Active | R/H | 1 | 6.67 | - | - | 6 | 600 | 48.5 | 10.3 | 500 | DO-15 | 175℃ | 5
SA5.0CA | Active | R/H | 1 | 6.4 | - | - | 5 | 600 | 54.3 | 9.2 | 500 | DO-15 | 175℃ | 5
SA5.0A | Active | R/H | 1 | 6.4 | - | - | 5 | 600 | 54.3 | 9.2 | 500 | DO-15 | 175℃ | 5
P4KE440CA | Active | R/H | 1 | 418 | - | - | 376 | 5 | 0.66 | 602 | 400 | DO-41 | 175℃ | 0.11
P4KE440A | Active | R/H | 1 | 418 | - | - | 376 | 5 | 0.66 | 602 | 400 | DO-41 | 175℃ | 0.11
P4KE400CA | Active | R/H | 1 | 380 | - | - | 342 | 5 | 0.73 | 548 | 400 | DO-41 | 175℃ | 0.11
P4KE400A | Active | R/H | 1 | 380 | - | - | 342 | 5 | 0.73 | 548 | 400 | DO-41 | 175℃ | 0.11
P4KE350CA | Active | R/H | 1 | 332 | - | - | 300 | 5 | 0.83 | 482 | 400 | DO-41 | 175℃ | 0.11
P4KE350A | Active | R/H | 1 | 332 | - | - | 300 | 5 | 0.83 | 482 | 400 | DO-41 | 175℃ | 0.11
P4KE300CA | Active | R/H | 1 | 285 | - | - | 256 | 5 | 1 | 414 | 400 | DO-41 | 175℃ | 0.11
P4KE300A | Active | R/H | 1 | 285 | - | - | 256 | 5 | 1 | 414 | 400 | DO-41 | 175℃ | 0.11
P4KE250CA | Active | R/H | 1 | 237 | - | - | 214 | 5 | 1.2 | 344 | 400 | DO-41 | 175℃ | 0.11
P4KE250A | Active | R/H | 1 | 237 | - | - | 214 | 5 | 1.2 | 344 | 400 | DO-41 | 175℃ | 0.11
P4KE220CA | Active | R/H | 1 | 209 | - | - | 185 | 5 | 1.2 | 328 | 400 | DO-41 | 175℃ | 0.108
P4KE220A | Active | R/H | 1 | 209 | - | - | 185 | 5 | 1.2 | 328 | 400 | DO-41 | 175℃ | 0.108
P4KE200CA | Active | R/H | 1 | 190 | - | - | 171 | 5 | 1.5 | 274 | 400 | DO-41 | 175℃ | 0.108
P4KE200A | Active | R/H | 1 | 190 | - | - | 171 | 5 | 1.5 | 274 | 400 | DO-41 | 175℃ | 0.108
P4KE180CA | Active | R/H | 1 | 171 | - | - | 154 | 5 | 1.6 | 246 | 400 | DO-41 | 175℃ | 0.108
P4KE180A | Active | R/H | 1 | 171 | - | - | 154 | 5 | 1.6 | 246 | 400 | DO-41 | 175℃ | 0.108
P4KE170CA | Active | R/H | 1 | 162 | - | - | 145 | 5 | 1.7 | 234 | 400 | DO-41 | 175℃ | 0.108
P4KE170A | Active | R/H | 1 | 162 | - | - | 145 | 5 | 1.7 | 234 | 400 | DO-41 | 175℃ | 0.108
P4KE160CA | Active | R/H | 1 | 152 | - | - | 136 | 5 | 1.8 | 219 | 400 | DO-41 | 175℃ | 0.108
P4KE160A | Active | R/H | 1 | 152 | - | - | 136 | 5 | 1.8 | 219 | 400 | DO-41 | 175℃ | 0.108
P4KE150CA | Active | R/H | 1 | 143 | - | - | 128 | 5 | 1.9 | 207 | 400 | DO-41 | 175℃ | 0.108
P4KE150A | Active | R/H | 1 | 143 | - | - | 128 | 5 | 1.9 | 207 | 400 | DO-41 | 175℃ | 0.108
P4KE130CA | Active | R/H | 1 | 124 | - | - | 111 | 5 | 2.2 | 179 | 400 | DO-41 | 175℃ | 0.107
P4KE130A | Active | R/H | 1 | 124 | - | - | 111 | 5 | 2.2 | 179 | 400 | DO-41 | 175℃ | 0.107
P4KE120CA | Active | R/H | 1 | 114 | - | - | 102 | 5 | 2.4 | 165 | 400 | DO-41 | 175℃ | 0.107
P4KE120A | Active | R/H | 1 | 114 | - | - | 102 | 5 | 2.4 | 165 | 400 | DO-41 | 175℃ | 0.107
P4KE110CA | Active | R/H | 1 | 105 | - | - | 94 | 5 | 2.6 | 152 | 400 | DO-41 | 175℃ | 0.107
P4KE110A | Active | R/H | 1 | 105 | - | - | 94 | 5 | 2.6 | 152 | 400 | DO-41 | 175℃ | 0.107
P4KE100CA | Active | R/H | 1 | 95 | - | - | 85.5 | 5 | 2.9 | 137 | 400 | DO-41 | 175℃ | 0.106
P4KE100A | Active | R/H | 1 | 95 | - | - | 85.5 | 5 | 2.9 | 137 | 400 | DO-41 | 175℃ | 0.106
P4KE91CA | Active | R/H | 1 | 86.5 | - | - | 77.8 | 5 | 3.2 | 125 | 400 | DO-41 | 175℃ | 0.106
P4KE91A | Active | R/H | 1 | 86.5 | - | - | 77.8 | 5 | 3.2 | 125 | 400 | DO-41 | 175℃ | 0.106
P4KE82CA | Active | R/H | 1 | 77.9 | - | - | 70.1 | 5 | 3.5 | 113 | 400 | DO-41 | 175℃ | 0.105
P4KE82A | Active | R/H | 1 | 77.9 | - | - | 70.1 | 5 | 3.5 | 113 | 400 | DO-41 | 175℃ | 0.105
P4KE75CA | Active | R/H | 1 | 71.3 | - | - | 64.1 | 5 | 3.9 | 103 | 400 | DO-41 | 175℃ | 0.105
P4KE75A | Active | R/H | 1 | 71.3 | - | - | 64.1 | 5 | 3.9 | 103 | 400 | DO-41 | 175℃ | 0.105
P4KE68CA | Active | R/H | 1 | 64.6 | - | - | 58.1 | 5 | 4.3 | 92 | 400 | DO-41 | 175℃ | 0.104
P4KE68A | Active | R/H | 1 | 64.6 | - | - | 58.1 | 5 | 4.3 | 92 | 400 | DO-41 | 175℃ | 0.104
P4KF62CA | Active | R/H | 1 | 58.9 | - | - | 53 | 5 | 4.7 | 85 | 400 | DO-41 | 175℃ | 0.104
P4KE62A | Active | R/H | 1 | 58.9 | - | - | 53 | 5 | 4.7 | 85 | 400 | DO-41 | 175℃ | 0.104
P4KE56CA | Active | R/H | 1 | 53.2 | - | - | 47.8 | 5 | 5.2 | 77 | 400 | DO-41 | 175℃ | 0.103
P4KE56A | Active | R/H | 1 | 53.2 | - | - | 47.8 | 5 | 5.2 | 77 | 400 | DO-41 | 175℃ | 0.103
P4KE51CA | Active | R/H | 1 | 48.5 | - | - | 43.6 | 5 | 5.7 | 70.1 | 400 | DO-41 | 175℃ | 0.102
P4KE51A | Active | R/H | 1 | 48.5 | - | - | 43.6 | 5 | 5.7 | 70.1 | 400 | DO-41 | 175℃ | 0.102
P4KE47CA | Active | R/H | 1 | 44.7 | - | - | 40.2 | 5 | 6.2 | 64.8 | 400 | DO-41 | 175℃ | 0.101
P4KE47A | Active | R/H | 1 | 44.7 | - | - | 40.2 | 5 | 6.2 | 64.8 | 400 | DO-41 | 175℃ | 0.101
P4KE43CA | Active | R/H | 1 | 40.9 | - | - | 36.8 | 5 | 6.7 | 59.3 | 400 | DO-41 | 175℃ | 0.101
P4KE43A | Active | R/H | 1 | 40.9 | - | - | 36.8 | 5 | 6.7 | 59.3 | 400 | DO-41 | 175℃ | 0.101
P4KE39CA | Active | R/H | 1 | 37.1 | - | - | 33.3 | 5 | 7.4 | 53.9 | 400 | DO-41 | 175℃ | 0.1
P4KE39A | Active | R/H | 1 | 37.1 | - | - | 33.3 | 5 | 7.4 | 53.9 | 400 | DO-41 | 175℃ | 0.1
P4KE36CA | Active | R/H | 1 | 34.2 | - | - | 30.8 | 5 | 8 | 49.9 | 400 | DO-41 | 175℃ | 0.099
P4KE36A | Active | R/H | 1 | 34.2 | - | - | 30.8 | 5 | 8 | 49.9 | 400 | DO-41 | 175℃ | 0.099
P4KE33CA | Active | R/H | 1 | 31.4 | - | - | 28.2 | 5 | 8.8 | 45.7 | 400 | DO-41 | 175℃ | 0.098
P4KE33A | Active | R/H | 1 | 31.4 | - | - | 28.2 | 5 | 8.8 | 45.7 | 400 | DO-41 | 175℃ | 0.098
P4KE30CA | Active | R/H | 1 | 28.5 | - | - | 25.6 | 50 | 9.7 | 41.4 | 400 | DO-41 | 175℃ | 0.097
P4KE30A | Active | R/H | 1 | 28.5 | - | - | 25.6 | 50 | 9.7 | 41.4 | 400 | DO-41 | 175℃ | 0.097
P4KE27CA | Active | R/H | 1 | 25.7 | - | - | 23.1 | 5 | 10.7 | 37.5 | 400 | DO-41 | 175℃ | 0.096
P4KE27A | Active | R/H | 1 | 25.7 | - | - | 23.1 | 5 | 10.7 | 37.5 | 400 | DO-41 | 175℃ | 0.096
P4KE24CA | Active | R/H | 1 | 22.8 | - | - | 20.5 | 5 | 12 | 33.2 | 400 | DO-41 | 175℃ | 0.094
P4KE24A | Active | R/H | 1 | 22.8 | - | - | 20.5 | 5 | 12 | 33.2 | 400 | DO-41 | 175℃ | 0.094
P4KE22CA | Active | R/H | 1 | 20.9 | - | - | 18.8 | 5 | 13.1 | 30.6 | 400 | DO-41 | 175℃ | 0.092
P4KE22A | Active | R/H | 1 | 20.9 | - | - | 18.8 | 5 | 13.1 | 30.6 | 400 | DO-41 | 175℃ | 0.092
P4KF20CA | Active | R/H | 1 | 19 | - | - | 17.1 | 5 | 14.4 | 27.7 | 400 | DO-41 | 175℃ | 0.09
P4KE20A | Active | R/H | 1 | 19 | - | - | 17.1 | 5 | 14.4 | 27.7 | 400 | DO-41 | 175℃ | 0.09
P4KE18CA | Active | R/H | 1 | 17.1 | - | - | 15.3 | 5 | 15.9 | 25.5 | 400 | DO-41 | 175℃ | 0.088
P4KE18A | Active | R/H | 1 | 17.1 | - | - | 15.3 | 5 | 15.9 | 25.5 | 400 | DO-41 | 175℃ | 0.088
P4KE16CA | Active | R/H | 1 | 15.2 | - | - | 13.6 | 5 | 17.8 | 22.5 | 400 | DO-41 | 175℃ | 0.086
P4KE16A | Active | R/H | 1 | 15.2 | - | - | 13.6 | 5 | 17.8 | 22.5 | 400 | DO-41 | 175℃ | 0.086
P4KE15CA | Active | R/H | 1 | 14.3 | - | - | 12.8 | 5 | 18.9 | 21.2 | 400 | DO-41 | 175℃ | 0.084
P4KE15A | Active | R/H | 1 | 14.3 | - | - | 12.8 | 5 | 18.9 | 21.2 | 400 | DO-41 | 175℃ | 0.084
P4KE13CA | Active | R/H | 1 | 12.4 | - | - | 11.1 | 5 | 22 | 18.2 | 400 | DO-41 | 175℃ | 0.081
P4KE13A | Active | R/H | 1 | 12.4 | - | - | 11.1 | 5 | 22 | 18.2 | 400 | DO-41 | 175℃ | 0.081
P4KE12CA | Active | R/H | 1 | 11.4 | - | - | 10.2 | 5 | 24 | 16.7 | 400 | DO-41 | 175℃ | 0.078
P4KE12A | Active | R/H | 1 | 11.4 | - | - | 10.2 | 5 | 24 | 16.7 | 400 | DO-41 | 175℃ | 0.078
P4KE11CA | Active | R/H | 1 | 10.5 | - | - | 9.4 | 5 | 25.6 | 15.6 | 400 | DO-41 | 175℃ | 0.075
P4KE11A | Active | R/H | 1 | 10.5 | - | - | 9.4 | 5 | 25.6 | 15.6 | 400 | DO-41 | 175℃ | 0.075
P4KE10CA | Active | R/H | 1 | 9.5 | - | - | 8.55 | 10 | 27.6 | 14.5 | 400 | DO-41 | 175℃ | 0.073
P4KE10A | Active | R/H | 1 | 9.5 | - | - | 8.55 | 10 | 27.6 | 14.5 | 400 | DO-41 | 175℃ | 0.073
P4KE9.1CA | Active | R/H | 1 | 8.65 | - | - | 7.78 | 50 | 29.9 | 13.4 | 400 | DO-41 | 175℃ | 0.068
P4KE9.1A | Active | R/H | 1 | 8.65 | - | - | 7.78 | 50 | 29.9 | 13.4 | 400 | DO-41 | 175℃ | 0.068
P4KE8.2CA | Active | R/H | 1 | 7.79 | - | - | 7.02 | 200 | 33.1 | 12.1 | 400 | DO-41 | 175℃ | 0.065
P4KE8.2A | Active | R/H | 1 | 7.79 | - | - | 7.02 | 200 | 33.1 | 12.1 | 400 | DO-41 | 175℃ | 0.065
P4KE7.5CA | Active | R/H | 1 | 7.13 | - | - | 6.4 | 500 | 35.4 | 11.3 | 400 | DO-41 | 175℃ | 0.061
P4KE7.5A | Active | R/H | 1 | 7.13 | - | - | 6.4 | 500 | 35.4 | 11.3 | 400 | DO-41 | 175℃ | 0.061
P4KE6.8CA | Active | R/H | 1 | 6.45 | - | - | 5.8 | 1000 | 38.1 | 10.5 | 400 | DO-41 | 175℃ | 0.057
P4KE6.8A | Active | R/H | 1 | 6.45 | - | - | 5.8 | 1000 | 38.1 | 10.5 | 400 | DO-41 | 175℃ | 0.057
5.0SMDJ440A | Active | R/H | 1 | 492 | 543 | 1 | 440 | 5 | 7 | 713 | 5000 | SMC | 150℃ | -
5.0SMDJ400A | Active | R/H | 1 | 447 | 494 | 1 | 400 | 5 | 7.7 | 648 | 5000 | SMC | 150℃ | -
5.0SMDJ350A | Active | R/H | 1 | 391 | 432 | 1 | 350 | 5 | 8.8 | 567 | 5000 | SMC | 150℃ | -
5.0SMDJ300A | Active | R/H | 1 | 335 | 371 | 1 | 300 | 5 | 10.3 | 486 | 5000 | SMC | 150℃ | -
5.0SMDJ250A | Active | R/H | 1 | 279 | 309 | 1 | 250 | 5 | 12.3 | 405 | 5000 | SMC | 150℃ | -
5.0SMDJ220A | Active | R/H | 1 | 246 | 272 | 1 | 220 | 5 | 14 | 356 | 5000 | SMC | 150℃ | -
5.0SMDJ200A | Active | R/H | 1 | 224 | 247 | 1 | 200 | 5 | 15.4 | 324 | 5000 | SMC | 150℃ | -
5.0SMDJ190A | Active | R/H | 1 | 211 | 232 | 1 | 190 | 5 | 16.2 | 307.8 | 5000 | SMC | 150℃ | -
5.0SMDJ180A | Active | R/H | 1 | 200.2 | 220 | 1 | 180 | 5 | 17.1 | 291.6 | 5000 | SMC | 150℃ | -
5.0SMDJ170A | Active | R/H | 1 | 189 | 209 | 1 | 170 | 5 | 18.2 | 275 | 5000 | SMC | 150℃ | -
5.0SMDJ160A | Active | R/H | 1 | 178 | 197 | 1 | 160 | 5 | 19.3 | 259 | 5000 | SMC | 150℃ | -
5.0SMDJ150A | Active | R/H | 1 | 1670 | 185 | 1 | 150 | 5 | 20.6 | 243 | 5000 | SMC | 150℃ | -
5.0SMDJ140A | Active | R/H | 1 | 155 | 171 | 1 | 140 | 5 | 22 | 226.8 | 5000 | SMC | 150℃ | -
5.0SMDJ130A | Active | R/H | 1 | 144 | 159 | 1 | 130 | 5 | 23.9 | 209 | 5000 | SMC | 150℃ | -
5.0SMDJ120A | Active | R/H | 1 | 1330 | 147 | 1 | 120 | 5 | 25.9 | 193 | 5000 | SMC | 150℃ | -
5.0SMDJ110A | Active | R/H | 1 | 122 | 135 | 1 | 110 | 5 | 28.2 | 177 | 5000 | SMC | 150℃ | -
5.0SMDJ100A | Active | R/H | 1 | 111 | 123 | 1 | 100 | 5 | 30.9 | 162 | 5000 | SMC | 150℃ | -
5.0SMDJ90A | Active | R/H | 1 | 100 | 111 | 1 | 90 | 5 | 34.2 | 146 | 5000 | SMC | 150℃ | -
5.0SMDJ85A | Active | R/H | 1 | 94.4 | 104 | 1 | 85 | 5 | 36.5 | 137 | 5000 | SMC | 150℃ | -
5.0SMDJ80A | Active | R/H | 1 | 88.96 | 97.6 | 1 | 80 | 5 | 38.6 | 129.6 | 5000 | SMC | 150℃ | -
5.0SMDJ78A | Active | R/H | 1 | 86.7 | 95.8 | 1 | 78 | 5 | 39.7 | 126 | 5000 | SMC | 150℃ | -
5.0SMDJ75A | Active | R/H | 1 | 83.3 | 92.1 | 1 | 75 | 5 | 41.3 | 121 | 5000 | SMC | 150℃ | -
5.0SMDJ70A | Active | R/H | 1 | 77.8 | 86 | 1 | 70 | 5 | 44.2 | 113 | 5000 | SMC | 150℃ | -
5.0SMDJ64A | Active | R/H | 1 | 71.1 | 78.6 | 1 | 64 | 5 | 48.5 | 103 | 5000 | SMC | 150℃ | -
5.0SMDJ60A | Active | R/H | 1 | 66.7 | 73.7 | 1 | 60 | 5 | 51.7 | 96.8 | 5000 | SMC | 150℃ | -
5.0SMDJ58A | Active | R/H | 1 | 64.4 | 71.2 | 1 | 58 | 5 | 53.4 | 93.6 | 5000 | SMC | 150℃ | -
5.0SMDJ54A | Active | R/H | 1 | 60 | 66.3 | 1 | 54 | 5 | 57.4 | 87.1 | 5000 | SMC | 150℃ | -
5.0SMDJ51A | Active | R/H | 1 | 56.7 | 62.7 | 1 | 51 | 5 | 60.7 | 82.4 | 5000 | SMC | 150℃ | -
5.0SMDJ48A | Active | R/H | 1 | 53.3 | 58.9 | 1 | 48 | 5 | 64.6 | 77.4 | 5000 | SMC | 150℃ | -
5.0SMDJ45A | Active | R/H | 1 | 50 | 55.3 | 1 | 45 | 5 | 68.8 | 72.7 | 5000 | SMC | 150℃ | -
5.0SMDJ43A | Active | R/H | 1 | 47.8 | 52.8 | 1 | 43 | 5 | 72 | 694 | 5000 | SMC | 150℃ | -
5.0SMDJ40A | Active | R/H | 1 | 44.4 | 49.1 | 1 | 40 | 5 | 77.5 | 64.5 | 5000 | SMC | 150℃ | -
5.0SMDJ36A | Active | R/H | 1 | 40 | 44.2 | 1 | 36 | 5 | 86.1 | 58.1 | 5000 | SMC | 150℃ | -
5.0SMDJ33A | Active | R/H | 1 | 36.7 | 40.6 | 1 | 33 | 5 | 93.8 | 53.3 | 5000 | SMC | 150℃ | -
5.0SMDJ30A | Active | R/H | 1 | 33.3 | 36.8 | 1 | 30 | 5 | 103.3 | 48.4 | 5000 | SMC | 150℃ | -
5.0SMDJ28A | Active | R/H | 1 | 31.1 | 34.4 | 1 | 28 | 5 | 110.1 | 45.4 | 5000 | SMC | 150℃ | -
5.0SMDJ26A | Active | R/H | 1 | 28.9 | 31.9 | 1 | 26 | 5 | 118.8 | 42.1 | 5000 | SMC | 150℃ | -
5.0SMDJ24A | Active | R/H | 1 | 26.7 | 29.5 | 1 | 24 | 5 | 128.5 | 38.9 | 5000 | SMC | 150℃ | -
5.0SMDJ22A | Active | R/H | 1 | 24.4 | 26.9 | 1 | 22 | 5 | 140.8 | 35.5 | 5000 | SMC | 150℃ | -
5.0SMDJ20A | Active | R/H | 1 | 22.2 | 24.5 | 1 | 20 | 5 | 154.3 | 32.4 | 5000 | SMC | 150℃ | -
5.0SMDJ19A | Active | R/H | 1 | 21.1 | 23.3 | 1 | 19 | 10 | 162.3 | 30.8 | 5000 | SMC | 150℃ | -
5.0SMDJ18A | Active | R/H | 1 | 20 | 22.1 | 1 | 18 | 10 | 171.2 | 29.2 | 5000 | SMC | 150℃ | -
5.0SMDJ17A | Active | R/H | 1 | 18.9 | 20.9 | 1 | 17 | 20 | 181.2 | 27.6 | 5000 | SMC | 150℃ | -
5.0SMDJ16A | Active | R/H | 1 | 17.8 | 19.7 | 1 | 16 | 50 | 192.3 | 26 | 5000 | SMC | 150℃ | -
5.0SMDJ15A | Active | R/H | 1 | 16.7 | 18.5 | 1 | 15 | 100 | 204.9 | 24.4 | 5000 | SMC | 150℃ | -
5.0SMDJ14A | Active | R/H | 1 | 15.6 | 17.2 | 1 | 14 | 200 | 215.5 | 23.2 | 5000 | SMC | 150℃ | -
5.0SMDJ13A | Active | R/H | 1 | 14.4 | 15.9 | 1 | 13 | 500 | 232.6 | 21.5 | 5000 | SMC | 150℃ | -
5.0SMDJ12A | Active | R/H | 1 | 13.3 | 14.7 | 1 | 12 | 800 | 251.3 | 19.9 | 5000 | SMC | 150℃ | -
5.0SMDJ11A | Active | R/H | 1 | 12.2 | 13.5 | 1 | 11 | 800 | 274.7 | 18.2 | 5000 | SMC | 150℃ | -
SMDJ170A | Active | R/H | 1 | 189 | 209 | 1 | 170 | 2 | 10.9 | 275 | 3000 | SMC | 150℃ | -
SMDJ160A | Active | R/H | 1 | 178 | 197 | 1 | 160 | 2 | 11.6 | 259 | 3000 | SMC | 150℃ | -
SMDJ150A | Active | R/H | 1 | 167 | 185 | 1 | 150 | 2 | 12.3 | 243 | 3000 | SMC | 150℃ | -
SMDJ130A | Active | R/H | 1 | 144 | 159 | 1 | 130 | 2 | 14.4 | 209 | 3000 | SMC | 150℃ | -
SMDJ120A | Active | R/H | 1 | 133 | 147 | 1 | 120 | 2 | 15.5 | 193 | 3000 | SMC | 150℃ | -
SMDJ110A | Active | R/H | 1 | 122 | 135 | 1 | 110 | 2 | 16.9 | 177 | 3000 | SMC | 150℃ | -
SMDJ100A | Active | R/H | 1 | 111 | 123 | 1 | 100 | 2 | 18.5 | 162 | 3000 | SMC | 150℃ | -
SMDJ90A | Active | R/H | 1 | 100 | 111 | 1 | 90 | 2 | 20.5 | 146 | 3000 | SMC | 150℃ | -
SMDJ85A | Active | R/H | 1 | 94.4 | 104 | 1 | 85 | 2 | 21.9 | 137 | 3000 | SMC | 150℃ | -
SMDJ78A | Active | R/H | 1 | 86.7 | 95.8 | 1 | 78 | 2 | 23.8 | 126 | 3000 | SMC | 150℃ | -
SMDJ75A | Active | R/H | 1 | 83.3 | 92.1 | 1 | 75 | 2 | 24.8 | 121 | 3000 | SMC | 150℃ | -
SMDJ70A | Active | R/H | 1 | 77.8 | 86 | 1 | 70 | 2 | 26.5 | 113 | 3000 | SMC | 150℃ | -
SMDJ64A | Active | R/H | 1 | 71.1 | 78.6 | 1 | 64 | 2 | 29.1 | 103 | 3000 | SMC | 150℃ | -
SMDJ60A | Active | R/H | 1 | 66.7 | 73.7 | 1 | 60 | 2 | 31 | 96.8 | 3000 | SMC | 150℃ | -
SMDJ58A | Active | R/H | 1 | 64.4 | 71.2 | 1 | 58 | 2 | 32.1 | 93.6 | 3000 | SMC | 150℃ | -
SMDJ54A | Active | R/H | 1 | 60 | 66.3 | 1 | 54 | 2 | 34.4 | 87.1 | 3000 | SMC | 150℃ | -
SMDJ51A | Active | R/H | 1 | 56.7 | 62.7 | 1 | 51 | 2 | 36.4 | 82.4 | 3000 | SMC | 150℃ | -
SMDJ48A | Active | R/H | 1 | 53.3 | 58.9 | 1 | 48 | 2 | 38.8 | 77.4 | 3000 | SMC | 150℃ | -
SMDJ45A | Active | R/H | 1 | 50 | 55.3 | 1 | 45 | 2 | 41.3 | 72.7 | 3000 | SMC | 150℃ | -
SMDJ43A | Active | R/H | 1 | 47.8 | 52.8 | 1 | 43 | 2 | 43.2 | 69.4 | 3000 | SMC | 150℃ | -
SMDJ40A | Active | R/H | 1 | 44.4 | 49.1 | 1 | 40 | 2 | 46.5 | 64.5 | 3000 | SMC | 150℃ | -
SMDJ36A | Active | R/H | 1 | 40 | 44.2 | 1 | 36 | 2 | 51.6 | 58.1 | 3000 | SMC | 150℃ | -
SMDJ33A | Active | R/H | 1 | 36.7 | 40.6 | 1 | 33 | 2 | 56.3 | 53.3 | 3000 | SMC | 150℃ | -
SMDJ30A | Active | R/H | 1 | 33.3 | 36.8 | 1 | 30 | 2 | 62 | 48.4 | 3000 | SMC | 150℃ | -
SMDJ28A | Active | R/H | 1 | 31.1 | 34.4 | 1 | 28 | 2 | 66.1 | 45.4 | 3000 | SMC | 150℃ | -
SMDJ26A | Active | R/H | 1 | 28.9 | 31.9 | 1 | 26 | 2 | 71.3 | 42.1 | 3000 | SMC | 150℃ | -
SMDJ24A | Active | R/H | 1 | 26.7 | 29.5 | 1 | 24 | 2 | 77.1 | 38.9 | 3000 | SMC | 150℃ | -
SMDJ22A | Active | R/H | 1 | 24.4 | 26.9 | 1 | 22 | 2 | 84.5 | 35.5 | 3000 | SMC | 150℃ | -
SMDJ20A | Active | R/H | 1 | 22.2 | 24.5 | 1 | 20 | 2 | 92.6 | 32.4 | 3000 | SMC | 150℃ | -
SMDJ18A | Active | R/H | 1 | 20 | 22.1 | 1 | 18 | 2 | 102.7 | 29.2 | 3000 | SMC | 150℃ | -
SMDJ17A | Active | R/H | 1 | 18.9 | 20.9 | 1 | 17 | 2 | 108.7 | 27.6 | 3000 | SMC | 150℃ | -
SMDJ16A | Active | R/H | 1 | 17.8 | 19.7 | 1 | 16 | 2 | 115.4 | 26 | 3000 | SMC | 150℃ | -
SMDJ15A | Active | R/H | 1 | 16.7 | 18.5 | 1 | 15 | 2 | 123 | 24.4 | 3000 | SMC | 150℃ | -
SMDJ14A | Active | R/H | 1 | 15.6 | 17.2 | 1 | 14 | 2 | 129.3 | 23.2 | 3000 | SMC | 150℃ | -
SMDJ13A | Active | R/H | 1 | 14.4 | 15.9 | 1 | 13 | 2 | 139.5 | 21.5 | 3000 | SMC | 150℃ | -
SMDJ12A | Active | R/H | 1 | 13.3 | 14.7 | 1 | 12 | 2 | 150.8 | 19.9 | 3000 | SMC | 150℃ | -
SMDJ11A | Active | R/H | 1 | 12.2 | 13.5 | 1 | 11 | 2 | 164.8 | 18.2 | 3000 | SMC | 150℃ | -
SMDJ10A | Active | R/H | 1 | 11.1 | 12.3 | 1 | 10 | 5 | 176.5 | 17 | 3000 | SMC | 150℃ | -
SMDJ9.0A | Active | R/H | 1 | 10 | 11.1 | 1 | 9 | 10 | 194.8 | 15.4 | 3000 | SMC | 150℃ | -
SMDJ8.5A | Active | R/H | 1 | 9.44 | 10.4 | 1 | 8.5 | 20 | 208.3 | 14.4 | 3000 | SMC | 150℃ | -
SMDJ8.0A | Active | R/H | 1 | 8.89 | 9.83 | 1 | 8 | 50 | 220.6 | 13.6 | 3000 | SMC | 150℃ | -
SMDJ7.5A | Active | R/H | 1 | 8.33 | 9.21 | 1 | 7.5 | 100 | 232.6 | 12.9 | 3000 | SMC | 150℃ | -
SMDJ7.0A | Active | R/H | 1 | 7.78 | 8.6 | 10 | 7 | 200 | 250 | 12 | 3000 | SMC | 150℃ | -
SMDJ6.5A | Active | R/H | 1 | 7.22 | 7.98 | 10 | 6.5 | 500 | 267.9 | 11.2 | 3000 | SMC | 150℃ | -
SMDJ6.0A | Active | R/H | 1 | 6.67 | 7.37 | 10 | 6 | 800 | 291.3 | 10.3 | 3000 | SMC | 150℃ | -
SMDJ5.0A | Active | R/H | 1 | 6.4 | 7 | 10 | 5 | 800 | 326.1 | 9.2 | 3000 | SMC | 150℃ | -
SMCJ440A | Active | R/H | 1 | 492 | 543 | 1 | 440 | 1 | 2.1 | 713 | 1500 | SMC | 150℃ | -
SMCJ400A | Active | R/H | 1 | 447 | 494 | 1 | 400 | 1 | 2.3 | 648 | 1500 | SMC | 150℃ | -
SMCJ350A | Active | R/H | 1 | 391 | 432 | 1 | 350 | 1 | 2.6 | 567 | 1500 | SMC | 150℃ | -
SMCJ300A | Active | R/H | 1 | 335 | 371 | 1 | 300 | 1 | 3.1 | 486 | 1500 | SMC | 150℃ | -
SMCJ250A | Active | R/H | 1 | 279 | 309 | 1 | 250 | 1 | 3.7 | 405 | 1500 | SMC | 150℃ | -
SMCJ220A | Active | R/H | 1 | 246 | 272 | 1 | 220 | 1 | 4.2 | 356 | 1500 | SMC | 150℃ | -
SMCJ210A | Active | R/H | 1 | 237 | 263 | 1 | 210 | 1 | 4.4 | 340 | 1500 | SMC | 150℃ | -
SMCJ200A | Active | R/H | 1 | 224 | 247 | 1 | 200 | 1 | 4.6 | 324 | 1500 | SMC | 150℃ | -
SMCJ190A | Active | R/H | 1 | 211 | 233 | 1 | 190 | 1 | 4.8 | 308 | 1500 | SMC | 150℃ | -
SMCJ180A | Active | R/H | 1 | 201 | 222 | 1 | 180 | 1 | 5.1 | 292 | 1500 | SMC | 150℃ | -
SMCJ170A | Active | R/H | 1 | 189 | 209 | 1 | 170 | 1 | 5.5 | 275 | 1500 | SMC | 150℃ | -
SMCJ160A | Active | R/H | 1 | 178 | 197 | 1 | 160 | 1 | 5.8 | 259 | 1500 | SMC | 150℃ | -
SMCJ150A | Active | R/H | 1 | 167 | 185 | 1 | 150 | 1 | 6.2 | 243 | 1500 | SMC | 150℃ | -
SMCJ130A | Active | R/H | 1 | 144 | 159 | 1 | 130 | 1 | 7.2 | 209 | 1500 | SMC | 150℃ | -
SMCJ120A | Active | R/H | 1 | 133 | 147 | 1 | 120 | 1 | 7.8 | 193 | 1500 | SMC | 150℃ | -
SMCJ110A | Active | R/H | 1 | 122 | 135 | [ | 110 | 1 | 8.5 | 177 | 1500 | SMC | 150℃ | -
SMCJ100A | Active | R/H | 1 | 111 | 123 | 1 | 100 | 1 | 9.3 | 162 | 1500 | SMC | 150℃ | -
SMCJ90A | Active | R/H | 1 | 100 | 111 | 1 | 90 | 1 | 10.3 | 146 | 1500 | SMC | 150℃ | -
SMCJ85A | Active | R/H | 1 | 94.4 | 104 | 1 | 85 | 1 | 11 | 137 | 1500 | SMC | 150℃ | -
SMCJ78A | Active | R/H | 1 | 86.7 | 95.8 | 1 | 78 | 1 | 11.9 | 126 | 1500 | SMC | 150℃ | -
SMCJ75A | Active | R/H | 1 | 83.3 | 92.1 | 1 | 75 | 1 | 12.4 | 121 | 1500 | SMC | 150℃ | -
SMCJ70A | Active | R/H | 1 | 77.8 | 86 | 1 | 70 | 1 | 13.3 | 113 | 1500 | SMC | 150℃ | -
SMCJ64A | Active | R/H | 1 | 71.1 | 78.6 | 1 | 64 | 1 | 14.6 | 103 | 1500 | SMC | 150℃ | -
SMCJ60A | Active | R/H | 1 | 66.7 | 73.7 | 1 | 60 | 1 | 15.5 | 96.8 | 1500 | SMC | 150℃ | -
SMCJ58A | Active | R/H | 1 | 64.4 | 71.2 | 1 | 58 | 1 | 16.1 | 93.6 | 1500 | SMC | 150℃ | -
SMCJ54A | Active | R/H | 1 | 60 | 66.3 | 1 | 54 | 1 | 17.3 | 87.1 | 1500 | SMC | 150℃ | -
SMCJ51A | Active | R/H | 1 | 56.7 | 62.7 | 1 | 51 | 1 | 18.2 | 82.4 | 1500 | SMC | 150℃ | -
SMCJ48A | Active | R/H | 1 | 53.3 | 58.9 | 1 | 48 | 1 | 19.4 | 77.4 | 1500 | SMC | 150℃ | -
SMCJ45A | Active | R/H | 1 | 50 | 55.3 | 1 | 45 | 1 | 20.6 | 72.7 | 1500 | SMC | 150℃ | -
SMCJ43A | Active | R/H | 1 | 47.8 | 52.8 | 1 | 43 | 1 | 21.7 | 69.4 | 1500 | SMC | 150℃ | -
SMCJ40A | Active | R/H | 1 | 44.4 | 49.1 | 1 | 40 | 1 | 23.3 | 64.5 | 1500 | SMC | 150℃ | -
SMCJ36A | Active | R/H | 1 | 40 | 44.2 | 1 | 36 | 1 | 25.9 | 58.1 | 1500 | SMC | 150℃ | -
SMCJ33A | Active | R/H | 1 | 36.7 | 40.6 | 1 | 33 | 1 | 28.2 | 53.3 | 1500 | SMC | 150℃ | -
SMCJ30A | Active | R/H | 1 | 33.3 | 36.8 | 1 | 30 | 1 | 31 | 48.4 | 1500 | SMC | 150℃ | -
SMCJ28A | Active | R/H | 1 | 31.1 | 34.4 | 1 | 28 | 1 | 33.1 | 45.4 | 1500 | SMC | 150℃ | -
SMCJ26A | Active | R/H | 1 | 28.9 | 31.9 | 1 | 26 | 1 | 35.7 | 42.1 | 1500 | SMC | 150℃ | -
SMCJ24A | Active | R/H | 1 | 26.7 | 29.5 | 1 | 24 | 1 | 38.6 | 38.9 | 1500 | SMC | 150℃ | -
SMCJ22A | Active | R/H | 1 | 24.4 | 26.9 | 1 | 22 | 1 | 42.3 | 35.5 | 1500 | SMC | 150℃ | -
SMCJ20A | Active | R/H | 1 | 22.2 | 24.5 | 1 | 20 | 1 | 46.3 | 32.4 | 1500 | SMC | 150℃ | -
SMCJ18A | Active | R/H | 1 | 20 | 22.1 | 1 | 18 | 1 | 51.4 | 29.2 | 1500 | SMC | 150℃ | -
SMCJ17A | Active | R/H | 1 | 18.9 | 20.9 | 1 | 17 | 1 | 54.4 | 27.6 | 1500 | SMC | 150℃ | -
SMCJ16A | Active | R/H | 1 | 17.8 | 19.7 | 1 | 16 | 1 | 57.7 | 26 | 1500 | SMC | 150℃ | -
SMCJ15A | Active | R/H | 1 | 16.7 | 18.5 | 1 | 15 | 1 | 61.5 | 24.4 | 1500 | SMC | 150℃ | -
SMCJ14A | Active | R/H | 1 | 15.6 | 17.2 | 1 | 14 | 1 | 64.7 | 23.2 | 1500 | SMC | 150℃ | -
SMCJ13A | Active | R/H | 1 | 14.4 | 15.9 | 1 | 13 | 1 | 69.8 | 21.5 | 1500 | SMC | 150℃ | -
SMCJ12A | Active | R/H | 1 | 13.3 | 14.7 | 1 | 12 | 1 | 75.4 | 19.9 | 1500 | SMC | 150℃ | -
SMCJ11A | Active | R/H | 1 | 12.2 | 13.5 | 1 | 11 | 1 | 82.5 | 18.2 | 1500 | SMC | 150℃ | -
SMCJ10A | Active | R/H | 1 | 11.1 | 12.3 | 1 | 10 | 5 | 88.3 | 17 | 1500 | SMC | 150℃ | -
SMCJ9.0A | Active | R/H | 1 | 10 | 11.1 | 1 | 9 | 10 | 97.4 | 15.4 | 1500 | SMC | 150℃ | -
SMCJ8.5A | Active | R/H | 1 | 9.44 | 10.4 | 1 | 8.5 | 20 | 104.2 | 14.4 | 1500 | SMC | 150℃ | -
SMCJ8.0A | Active | R/H | 1 | 8.89 | 9.83 | 1 | 8 | 50 | 110.3 | 13.6 | 1500 | SMC | 150℃ | -
SMCJ7.5A | Active | R/H | 1 | 8.33 | 9.21 | 1 | 7.5 | 100 | 116.3 | 12.9 | 1500 | SMC | 150℃ | -
SMCJ7.0A | Active | R/H | 1 | 7.78 | 8.6 | 10 | 7 | 200 | 125 | 12 | 1500 | SMC | 150℃ | -
SMCJ6.5A | Active | R/H | 1 | 7.22 | 7.98 | 10 | 6.5 | 500 | 134 | 11.2 | 1500 | SMC | 150℃ | -
SMCJ6.0A | Active | R/H | 1 | 6.67 | 7.37 | 10 | 6 | 800 | 145.7 | 10.3 | 1500 | SMC | 150℃ | -
SMCJ5.0A | Active | R/H | 1 | 6.4 | 7 | 10 | 5 | 800 | 163 | 9.2 | 1500 | SMC | 150℃ | -
SMBJ440A | Active | R/H | 1 | 492 | 543 | 1 | 440 | 1 | 0.9 | 713 | 600 | SMB | 150℃ | -
SMBJ400A | Active | R/H | 1 | 447 | 494 | 1 | 400 | 1 | 0.9 | 648 | 600 | SMB | 150℃ | -
SMBJ350A | Active | R/H | 1 | 391 | 432 | 1 | 350 | 1 | 1.1 | 567 | 600 | SMB | 150℃ | -
SMBJ300A | Active | R/H | 1 | 335 | 371 | 1 | 300 | 1 | 1.3 | 486 | 600 | SMB | 150℃ | -
SMBJ250A | Active | R/H | 1 | 279 | 309 | 1 | 250 | 1 | 1.5 | 405 | 600 | SMB | 150℃ | -
SMBJ220A | Active | R/H | 1 | 246 | 272 | 1 | 220 | 1 | 1.7 | 356 | 600 | SMB | 150℃ | -
SMBJ210A | Active | R/H | 1 | 237 | 263 | 1 | 210 | 1 | 1.8 | 340 | 600 | SMB | 150℃ | -
SMBJ200A | Active | R/H | 1 | 224 | 247 | 1 | 200 | 1 | 1.9 | 324 | 600 | SMB | 150℃ | -
SMBJ190A | Active | R/H | 1 | 211 | 233 | 1 | 190 | 1 | 2 | 308 | 600 | SMB | 150℃ | -
SMBJ180A | Active | R/H | 1 | 201 | 222 | 1 | 180 | 1 | 2.1 | 292 | 600 | SMB | 150℃ | -
SMBJ170A | Active | R/H | 1 | 189 | 209 | 1 | 170 | 1 | 2.2 | 275 | 600 | SMB | 150℃ | -
SMBJ160A | Active | R/H | 1 | 178 | 197 | 1 | 160 | 1 | 2.3 | 259 | 600 | SMB | 150℃ | -
SMBJ150A | Active | R/H | 1 | 167 | 185 | 1 | 150 | 1 | 2.5 | 243 | 600 | SMB | 150℃ | -
SMBJ130A | Active | R/H | 1 | 144 | 159 | 1 | 130 | 1 | 2.9 | 209 | 600 | SMB | 150℃ | -
SMBJ120A | Active | R/H | 1 | 133 | 147 | 1 | 120 | 1 | 3.1 | 193 | 600 | SMB | 150℃ | -
SMBJ110A | Active | R/H | 1 | 122 | 135 | 1 | 110 | 1 | 3.4 | 177 | 600 | SMB | 150℃ | -
SMBJ100A | Active | R/H | 1 | 111 | 123 | 1 | 100 | 1 | 3.7 | 162 | 600 | SMB | 150℃ | -
SMBJ90A | Active | R/H | 1 | 100 | 111 | 1 | 90 | 1 | 4.1 | 146 | 600 | SMB | 150℃ | -
SMBJ85A | Active | R/H | 1 | 94.4 | 104 | 1 | 85 | 1 | 4.4 | 137 | 600 | SMB | 150℃ | -
SMBJ78A | Active | R/H | 1 | 86.7 | 95.8 | 1 | 78 | 1 | 4.8 | 126 | 600 | SMB | 150℃ | -
SMBJ75A | Active | R/H | 1 | 83.3 | 92.1 | 1 | 75 | 1 | 5 | 121 | 600 | SMB | 150℃ | -
SMBJ70A | Active | R/H | 1 | 77.8 | 86 | 1 | 70 | 1 | 5.3 | 113 | 600 | SMB | 150℃ | -
SMBJ64A | Active | R/H | 1 | 71.1 | 78.6 | 1 | 64 | 1 | 5.9 | 103 | 600 | SMB | 150℃ | -
SMBJ60A | Active | R/H | 1 | 66.7 | 73.7 | 1 | 60 | 1 | 6.2 | 96.8 | 600 | SMB | 150℃ | -
SMBJ58A | Active | R/H | 1 | 64.4 | 71.2 | 1 | 58 | 1 | 6.5 | 93.6 | 600 | SMB | 150℃ | -
SMBJ54A | Active | R/H | 1 | 60 | 66.3 | 1 | 54 | 1 | 6.9 | 87.1 | 600 | SMB | 150℃ | -
SMBJ51A | Active | R/H | 1 | 56.7 | 62.7 | 1 | 51 | 1 | 7.3 | 82.4 | 600 | SMB | 150℃ | -
SMBJ48A | Active | R/H | 1 | 53.3 | 58.9 | 1 | 48 | 1 | 7.8 | 77.4 | 600 | SMB | 150℃ | -
SMBJ45A | Active | R/H | 1 | 50 | 55.3 | 1 | 45 | 1 | 8.3 | 72.7 | 600 | SMB | 150℃ | -
SMBJ43A | Active | R/H | 1 | 47.8 | 52.8 | 1 | 43 | 1 | 8.7 | 69.4 | 600 | SMB | 150℃ | -
SMBJ40A | Active | R/H | 1 | 44.4 | 49.1 | 1 | 40 | 1 | 9.3 | 64.5 | 600 | SMB | 150℃ | -
SMBJ36A | Active | R/H | 1 | 40 | 44.2 | 1 | 36 | 1 | 10.4 | 58.1 | 600 | SMB | 150℃ | -
SMBJ33A | Active | R/H | 1 | 36.7 | 40.6 | 1 | 33 | 1 | 11.3 | 53.3 | 600 | SMB | 150℃ | -
SMBJ30A | Active | R/H | 1 | 33.3 | 36.8 | 1 | 30 | 1 | 12.4 | 48.4 | 600 | SMB | 150℃ | -
SMBJ28A | Active | R/H | 1 | 31.1 | 34.4 | 1 | 28 | 1 | 13.3 | 45.4 | 600 | SMB | 150℃ | -
SMBJ26A | Active | R/H | 1 | 28.9 | 31.9 | 1 | 26 | 1 | 14.3 | 42.1 | 600 | SMB | 150℃ | -
SMBJ24A | Active | R/H | 1 | 26.7 | 29.5 | 1 | 24 | 1 | 15.5 | 38.9 | 600 | SMB | 150℃ | -
SMBJ22A | Active | R/H | 1 | 24.4 | 26.9 | 1 | 22 | 1 | 16.9 | 35.5 | 600 | SMB | 150℃ | -
SMBJ20A | Active | R/H | 1 | 22.2 | 24.5 | 1 | 20 | 1 | 18.6 | 32.4 | 600 | SMB | 150℃ | -
SMBJ18A | Active | R/H | 1 | 20 | 22.1 | 1 | 18 | 1 | 20.6 | 29.2 | 600 | SMB | 150℃ | -
SMBJ17A | Active | R/H | 1 | 18.9 | 20.9 | 1 | 17 | 1 | 21.8 | 27.6 | 600 | SMB | 150℃ | -
SMBJ16A | Active | R/H | 1 | 17.8 | 19.7 | 1 | 16 | 1 | 23.1 | 26 | 600 | SMB | 150℃ | -
SMBJ15A | Active | R/H | 1 | 16.7 | 18.5 | 1 | 15 | 1 | 24.6 | 24.4 | 600 | SMB | 150℃ | -
SMBJ14A | Active | R/H | 1 | 15.6 | 17.2 | 1 | 14 | 1 | 25.9 | 23.2 | 600 | SMB | 150℃ | -
SMBJ13A | Active | R/H | 1 | 14.4 | 15.9 | 1 | 13 | 1 | 28 | 21.5 | 600 | SMB | 150℃ | -
SMBJ12A | Active | R/H | 1 | 13.3 | 14.7 | 1 | 12 | 1 | 30.2 | 19.9 | 600 | SMB | 150℃ | -
SMBJ11A | Active | R/H | 1 | 12.2 | 13.5 | 1 | 11 | 1 | 33 | 18.2 | 600 | SMB | 150℃ | -
SMBJ10A | Active | R/H | 1 | 11.1 | 12.3 | 1 | 10 | 5 | 35.3 | 17 | 600 | SMB | 150℃ | -
SMBJ9.0A | Active | R/H | 1 | 10 | 11.1 | 1 | 9 | 10 | 39 | 15.4 | 600 | SMB | 150℃ | -
SMBJ8.5A | Active | R/H | 1 | 9.44 | 10.4 | 1 | 8.5 | 20 | 41.7 | 14.4 | 600 | SMB | 150℃ | -
SMBJ8.0A | Active | R/H | 1 | 8.89 | 9.83 | 1 | 8 | 50 | 44.2 | 13.6 | 600 | SMB | 150℃ | -
SMBJ7.5A | Active | R/H | 1 | 8.33 | 9.21 | 1 | 7.5 | 100 | 46.6 | 12.9 | 600 | SMB | 150℃ | -
SMBJ7.0A | Active | R/H | 1 | 7.78 | 8.6 | 10 | 7 | 200 | 50 | 12 | 600 | SMB | 150℃ | -
SMBJ6.5A | Active | R/H | 1 | 7.22 | 7.98 | 10 | 6.5 | 500 | 53.6 | 11.2 | 600 | SMB | 150℃ | -
SMBJ6.0A | Active | R/H | 1 | 6.67 | 7.37 | 10 | 6 | 800 | 58.3 | 10.3 | 600 | SMB | 150℃ | -
SMBJ5.0A | Active | R/H | 1 | 6.4 | 7 | 10 | 5 | 800 | 65.3 | 9.2 | 600 | SMB | 150℃ | -
SMA6J100A | Active | R/H | 1 | 111 | 123 | 1 | 100 | 1 | 3.7 | 162 | 600 | SMA | 150℃ | -
SMA6J90A | Active | R/H | 1 | 100 | 111 | 1 | 90 | 1 | 4.11 | 146 | 600 | SMA | 150℃ | -
SMA6J85A | Active | R/H | 1 | 94.4 | 104 | 1 | 85 | 1 | 4.38 | 137 | 600 | SMA | 150℃ | -
SMA6J78A | Active | R/H | 1 | 86.7 | 95.8 | 1 | 78 | 1 | 4.76 | 126 | 600 | SMA | 150℃ | -
SMA6J75A | Active | R/H | 1 | 83.3 | 92.1 | 1 | 75 | 1 | 4.96 | 121 | 600 | SMA | 150℃ | -
SMA6J70A | Active | R/H | 1 | 77.8 | 86 | 1 | 70 | 1 | 5.31 | 113 | 600 | SMA | 150℃ | -
SMA6J64A | Active | R/H | 1 | 71.1 | 78.6 | 1 | 64 | 1 | 5.83 | 103 | 600 | SMA | 150℃ | -
SMA6J60A | Active | R/H | 1 | 66.7 | 73.7 | 1 | 60 | 1 | 6.2 | 96.8 | 600 | SMA | 150℃ | -
SMA6J58A | Active | R/H | 1 | 64.4 | 71.2 | 1 | 58 | 1 | 6.41 | 93.6 | 600 | SMA | 150℃ | -
SMA6J54A | Active | R/H | 1 | 60 | 66.3 | 1 | 54 | 1 | 6.89 | 87.1 | 600 | SMA | 150℃ | -
SMA6J51A | Active | R/H | 1 | 56.7 | 62.7 | 1 | 51 | 1 | 7.28 | 82.4 | 600 | SMA | 150℃ | -
SMA6J48A | Active | R/H | 1 | 53.3 | 58.9 | 1 | 48 | 1 | 7.75 | 77.4 | 600 | SMA | 150℃ | -
SMA6J45A | Active | R/H | 1 | 50 | 55.3 | 1 | 45 | 1 | 8.25 | 72.7 | 600 | SMA | 150℃ | -
SMA6J43A | Active | R/H | 1 | 47.8 | 52.8 | 1 | 43 | 1 | 8.65 | 69.4 | 600 | SMA | 150℃ | -
SMA6J40A | Active | R/H | 1 | 44.4 | 49.1 | 1 | 40 | 1 | 9.3 | 64.5 | 600 | SMA | 150℃ | -
SMA6J36A | Active | R/H | 1 | 40 | 44.2 | 1 | 36 | 1 | 10.33 | 58.1 | 600 | SMA | 150℃ | -
SMA6J33A | Active | R/H | 1 | 36.7 | 40.6 | 1 | 33 | 1 | 11.26 | 53.3 | 600 | SMA | 150℃ | -
SMA6J30A | Active | R/H | 1 | 33.3 | 36.8 | 1 | 30 | 1 | 12.4 | 48.4 | 600 | SMA | 150℃ | -
SMA6J28A | Active | R/H | 1 | 31.1 | 34.4 | 1 | 28 | 1 | 13.22 | 45.4 | 600 | SMA | 150℃ | -
SMA6J26A | Active | R/H | 1 | 28.9 | 31.9 | 1 | 26 | 1 | 14.25 | 42.1 | 600 | SMA | 150℃ | -
SMA6J24A | Active | R/H | 1 | 26.7 | 29.5 | 1 | 24 | 1 | 15.42 | 38.9 | 600 | SMA | 150℃ | -
SMA6J22A | Active | R/H | 1 | 24.4 | 26.9 | 1 | 22 | 1 | 16.9 | 35.5 | 600 | SMA | 150℃ | -
SMA6J20A | Active | R/H | 1 | 22.2 | 24.5 | 1 | 20 | 1 | 18.52 | 32.4 | 600 | SMA | 150℃ | -
SMA6J18A | Active | R/H | 1 | 20 | 22.1 | 1 | 18 | 1 | 20.55 | 29.2 | 600 | SMA | 150℃ | -
SMA6J17A | Active | R/H | 1 | 18.9 | 20.9 | 1 | 17 | 1 | 21.74 | 27.6 | 600 | SMA | 150℃ | -
SMA6J16A | Active | R/H | 1 | 17.8 | 19.7 | 1 | 16 | 1 | 23.08 | 26 | 600 | SMA | 150℃ | -
SMA6J15A | Active | R/H | 1 | 16.7 | 18.5 | 1 | 15 | 1 | 24.59 | 24.4 | 600 | SMA | 150℃ | -
SMA6J14A | Active | R/H | 1 | 15.6 | 17.2 | 1 | 14 | 1 | 25.86 | 23.2 | 600 | SMA | 150℃ | -
SMA6J13A | Active | R/H | 1 | 14.4 | 15.9 | 1 | 13 | 1 | 27.91 | 21.5 | 600 | SMA | 150℃ | -
SMA6J12A | Active | R/H | 1 | 13.3 | 14.7 | 1 | 12 | 5 | 30.15 | 19.9 | 600 | SMA | 150℃ | -
SMA6J11A | Active | R/H | 1 | 12.2 | 13.5 | 1 | 11 | 5 | 32.97 | 18.2 | 600 | SMA | 150℃ | -
SMA6J10A | Active | R/H | 1 | 11.1 | 12.3 | 1 | 10 | 5 | 35.29 | 17 | 600 | SMA | 150℃ | -
SMA6J9.0A | Active | R/H | 1 | 10 | 11.1 | 1 | 9 | 5 | 38.96 | 15.4 | 600 | SMA | 150℃ | -
SMA6J8.5A | Active | R/H | 1 | 9.44 | 10.4 | 1 | 8.5 | 10 | 41.67 | 14.4 | 600 | SMA | 150℃ | -
SMA6J8.0A | Active | R/H | 1 | 8.89 | 9.83 | 1 | 8 | 50 | 44.12 | 13.6 | 600 | SMA | 150℃ | -
SMA6J7.5A | Active | R/H | 1 | 8.33 | 9.21 | 1 | 7.5 | 100 | 46.51 | 12.9 | 600 | SMA | 150℃ | -
SMA6J7.0A | Active | R/H | 1 | 7.78 | 8.6 | 10 | 7 | 200 | 50 | 12 | 600 | SMA | 150℃ | -
SMA6J6.5A | Active | R/H | 1 | 7.22 | 7.98 | 10 | 6.5 | 500 | 53.57 | 11.2 | 600 | SMA | 150℃ | -
SMA6J6.0A | Active | R/H | 1 | 6.67 | 7.37 | 10 | 6 | 800 | 58.25 | 10.3 | 600 | SMA | 150℃ | -
SMA6J5.0A | Active | R/H | 1 | 6.4 | 7.07 | 10 | 5 | 800 | 65.22 | 9.2 | 600 | SMA | 150℃ | -
SMAJ440A | Active | R/H | 1 | 492 | 543 | 1 | 440 | 1 | 0.6 | 713 | 400 | SMA | 150℃ | -
SMAJ400A | Active | R/H | 1 | 447 | 494 | 1 | 400 | 1 | 0.6 | 648 | 400 | SMA | 150℃ | -
SMAJ350A | Active | R/H | 1 | 391 | 432 | 1 | 350 | 1 | 0.7 | 567 | 400 | SMA | 150℃ | -
SMAJ300A | Active | R/H | 1 | 335 | 371 | 1 | 300 | 1 | 0.8 | 486 | 400 | SMA | 150℃ | -
SMAJ250A | Active | R/H | 1 | 279 | 309 | 1 | 250 | 1 | 1 | 405 | 400 | SMA | 150℃ | -
SMAJ220A | Active | R/H | 1 | 246 | 272 | 1 | 220 | 1 | 1.1 | 356 | 400 | SMA | 150℃ | -
SMAJ210A | Active | R/H | 1 | 237 | 263 | 1 | 210 | 1 | 1.2 | 340 | 400 | SMA | 150℃ | -
SMAJ200A | Active | R/H | 1 | 224 | 247 | 1 | 200 | 1 | 1.2 | 324 | 400 | SMA | 150℃ | -
SMAJ190A | Active | R/H | 1 | 211 | 233 | 1 | 190 | 1 | 1.3 | 308 | 400 | SMA | 150℃ | -
SMAJ180A | Active | R/H | 1 | 201 | 222 | 1 | 180 | 1 | 1.4 | 292 | 400 | SMA | 150℃ | -
SMAJ170A | Active | R/H | 1 | 189 | 209 | 1 | 170 | 1 | 1.5 | 275 | 400 | SMA | 150℃ | -
SMAJ160A | Active | R/H | 1 | 178 | 197 | 1 | 160 | 1 | 1.5 | 259 | 400 | SMA | 150℃ | -
SMAJ150A | Active | R/H | 1 | 167 | 185 | 1 | 150 | 1 | 1.6 | 243 | 400 | SMA | 150℃ | -
SMAJ130A | Active | R/H | 1 | 144 | 159 | 1 | 130 | 1 | 1.9 | 209 | 400 | SMA | 150℃ | -
SMAJ120A | Active | R/H | 1 | 133 | 147 | 1 | 120 | 1 | 2.1 | 193 | 400 | SMA | 150℃ | -
SMAJ110A | Active | R/H | 1 | 122 | 135 | 1 | 110 | 1 | 2.3 | 177 | 400 | SMA | 150℃ | -
SMAJ100A | Active | R/H | 1 | 111 | 123 | 1 | 100 | 1 | 2.5 | 162 | 400 | SMA | 150℃ | -
SMAJ90A | Active | R/H | 1 | 100 | 111 | 1 | 90 | 1 | 2.7 | 146 | 400 | SMA | 150℃ | -
SMAJ85A | Active | R/H | 1 | 94.4 | 104 | 1 | 85 | 1 | 2.9 | 137 | 400 | SMA | 150℃ | -
SMAJ78A | Active | R/H | 1 | 86.7 | 95.8 | 1 | 78 | 1 | 3.2 | 126 | 400 | SMA | 150℃ | -
SMAJ75A | Active | R/H | 1 | 83.3 | 92.1 | 1 | 75 | 1 | 3.3 | 121 | 400 | SMA | 150℃ | -
SMAJ70A | Active | R/H | 1 | 77.8 | 86 | 1 | 70 | 1 | 3.5 | 113 | 400 | SMA | 150℃ | -
SMAJ64A | Active | R/H | 1 | 71.1 | 78.6 | 1 | 64 | 1 | 3.9 | 103 | 400 | SMA | 150℃ | -
SMAJ60A | Active | R/H | 1 | 66.7 | 73.7 | 1 | 60 | 1 | 4.1 | 96.8 | 400 | SMA | 150℃ | -
SMAJ58A | Active | R/H | 1 | 64.4 | 71.2 | 1 | 58 | 1 | 4.3 | 93.6 | 400 | SMA | 150℃ | -
SMAJ54A | Active | R/H | 1 | 60 | 66.3 | 1 | 54 | 1 | 4.6 | 87.1 | 400 | SMA | 150℃ | -
SMAJ51A | Active | R/H | 1 | 56.7 | 62.7 | 1 | 51 | 1 | 4.9 | 82.4 | 400 | SMA | 150℃ | -
SMAJ48A | Active | R/H | 1 | 53.3 | 58.9 | 1 | 48 | 1 | 5.2 | 77.4 | 400 | SMA | 150℃ | -
SMAJ45A | Active | R/H | 1 | 50 | 55.3 | 1 | 45 | 1 | 5.5 | 72.7 | 400 | SMA | 150℃ | -
SMAJ43A | Active | R/H | 1 | 47.8 | 52.8 | 1 | 43 | 1 | 5.8 | 69.4 | 400 | SMA | 150℃ | -
SMAJ40A | Active | R/H | 1 | 44.4 | 49.1 | 1 | 40 | 1 | 6.2 | 64.5 | 400 | SMA | 150℃ | -
SMAJ36A | Active | R/H | 1 | 40 | 44.2 | 1 | 36 | 1 | 6.9 | 58.1 | 400 | SMA | 150℃ | -
SMAJ33A | Active | R/H | 1 | 36.7 | 40.6 | 1 | 33 | 1 | 7.5 | 53.3 | 400 | SMA | 150℃ | -
SMAJ30A | Active | R/H | 1 | 33.3 | 36.8 | 1 | 30 | 1 | 8.3 | 48.4 | 400 | SMA | 150℃ | -
SMAJ28A | Active | R/H | 1 | 31.1 | 34.4 | 1 | 28 | 1 | 8.8 | 45.4 | 400 | SMA | 150℃ | -
SMAJ26A | Active | R/H | 1 | 28.9 | 31.9 | 1 | 26 | 1 | 9.5 | 42.1 | 400 | SMA | 150℃ | -
SMAJ24A | Active | R/H | 1 | 26.7 | 29.5 | 1 | 24 | 1 | 10.3 | 38.9 | 400 | SMA | 150℃ | -
SMAJ22A | Active | R/H | 1 | 24.4 | 26.9 | 1 | 22 | 1 | 11.3 | 35.5 | 400 | SMA | 150℃ | -
SMAJ20A | Active | R/H | 1 | 22.2 | 24.5 | 1 | 20 | 1 | 12.3 | 32.4 | 400 | SMA | 150℃ | -
SMAJ18A | Active | R/H | 1 | 20 | 22.1 | 1 | 18 | 1 | 13.7 | 29.2 | 400 | SMA | 150℃ | -
SMAJ17A | Active | R/H | 1 | 18.9 | 20.9 | 1 | 17 | 1 | 14.5 | 27.6 | 400 | SMA | 150℃ | -
SMAJ16A | Active | R/H | 1 | 17.8 | 19.7 | 1 | 16 | 1 | 15.4 | 26 | 400 | SMA | 150℃ | -
SMAJ15A | Active | R/H | 1 | 16.7 | 18.5 | 1 | 15 | 1 | 16.4 | 24.4 | 400 | SMA | 150℃ | -
SMAJ14A | Active | R/H | 1 | 15.6 | 17.2 | 1 | 14 | 1 | 17.2 | 23.2 | 400 | SMA | 150℃ | -
SMAJ13A | Active | R/H | 1 | 14.4 | 15.9 | 1 | 13 | 1 | 18.6 | 21.5 | 400 | SMA | 150℃ | -
SMAJ12A | Active | R/H | 1 | 13.3 | 14.7 | 1 | 12 | 1 | 20.1 | 19.9 | 400 | SMA | 150℃ | -
SMAJ11A | Active | R/H | 1 | 12.2 | 13.5 | 1 | 11 | 1 | 22 | 18.2 | 400 | SMA | 150℃ | -
SMAJ10A | Active | R/H | 1 | 11.1 | 12.3 | 1 | 10 | 5 | 23.5 | 17 | 400 | SMA | 150℃ | -
SMAJ9.0A | Active | R/H | 1 | 10 | 11.1 | 1 | 9 | 10 | 26 | 15.4 | 400 | SMA | 150℃ | -
SMAJ8.5A | Active | R/H | 1 | 9.44 | 10.4 | 1 | 8.5 | 20 | 27.8 | 14.4 | 400 | SMA | 150℃ | -
SMAJ8.0A | Active | R/H | 1 | 8.89 | 9.83 | 1 | 8 | 50 | 29.4 | 13.6 | 400 | SMA | 150℃ | -
SMAJ7.5A | Active | R/H | 1 | 8.33 | 9.21 | 1 | 7.5 | 100 | 31 | 12.9 | 400 | SMA | 150℃ | -
SMAJ7.0A | Active | R/H | 1 | 7.78 | 8.6 | 10 | 7 | 200 | 33.3 | 12 | 400 | SMA | 150℃ | -
SMAJ6.5A | Active | R/H | 1 | 7.22 | 7.98 | 10 | 6.5 | 500 | 35.7 | 11.2 | 400 | SMA | 150℃ | -
SMAJ6.0A | Active | R/H | 1 | 6.67 | 7.37 | 10 | 6 | 800 | 38.8 | 10.3 | 400 | SMA | 150℃ | -
SMAJ5.0A | Active | R/H | 1 | 6.4 | 7 | 10 | 5 | 800 | 43.5 | 9.2 | 400 | SMA | 150℃ | -
SMAJ3.3A | Active | R/H | 1 | 5.2 |  | 10 | 3.3 | 600 | 47 | 8.5 | 400 | SMA | 150℃ | -
SMF28AH | Active | R/H | 1 | 28.8 | 34.5 | 1 | 28 | 1 | 200 | 35 | 7000（8/20） | SOD-123FL | 150℃ | -
SMF24AH | Active | R/H | 1 | 24.8 | 30 | 1 | 24 | 1 | 200 | 32 | 6400（8/20） | SOD-123FL | 150℃ | -
SMF22AH | Active | R/H | 1 | 23.8 | 27.5 | 1 | 22 | 1 | 200 | 32 | 6400（8/20） | SOD-123FL | 150℃ | -
SMF20AH | Active | R/H | 1 | 21.8 | 24.7 | 1 | 20 | 1 | 200 | 32 | 6400（8/20） | SOD-123FL | 150℃ | -
SMF18AH | Active | R/H | 1 | 19 | 22.8 | 1 | 18 | 1 | 200 | 32 | 6400（8/20） | SOD-123FL | 150℃ | -
SMF15AH | Active | R/H | 1 | 16 | 19.8 | 1 | 15 | 1 | 200 | 30 | 6000（8/20） | SOD-123FL | 150℃ | -
SMF12AH | Active | R/H | 1 | 13 | 15 | 1 | 12 | 1 | 200 | 28 | 5600（8/20） | SOD-123FL | 150℃ | -
SMF4L85A | Active | R/H | 1 | 94.4 | 104 | 1 | 85 | 1 | 2.9 | 137 | 400 | SOD-123FL | 150℃ | -
SMF4L78A | Active | R/H | 1 | 86.7 | 95.8 | 1 | 78 | 1 | 3.2 | 126 | 400 | SOD-123FL | 150℃ | -
SMF4L75A | Active | R/H | 1 | 83.3 | 92.1 | 1 | 75 | 1 | 3.3 | 121 | 400 | SOD-123FL | 150℃ | -
SMF4L70A | Active | R/H | 1 | 77.8 | 86 | 1 | 70 | 1 | 3.5 | 113 | 400 | SOD-123FL | 150℃ | -
SMF4L64A | Active | R/H | 1 | 71.1 | 78.6 | 1 | 64 | 1 | 3.9 | 103 | 400 | SOD-123FL | 150℃ | -
SMF4L60A | Active | R/H | 1 | 66.7 | 73.7 | 1 | 60 | 1 | 4.1 | 96.8 | 400 | SOD-123FL | 150℃ | -
SMF4L58A | Active | R/H | 1 | 64.4 | 71.2 | 1 | 58 | 1 | 4.3 | 93.6 | 400 | SOD-123FL | 150℃ | -
SMF4L51A | Active | R/H | 1 | 56.7 | 62.7 | 1 | 51 | 1 | 4.9 | 82.4 | 400 | SOD-123FL | 150℃ | -
SMF4L48A | Active | R/H | 1 | 53.3 | 58.9 | 1 | 48 | 1 | 5.2 | 77.4 | 400 | SOD-123FL | 150℃ | -
SMF4L45A | Active | R/H | 1 | 50 | 55.3 | 1 | 45 | 1 | 5.5 | 72.7 | 400 | SOD-123FL | 150℃ | -
SMF4L43A | Active | R/H | 1 | 47.8 | 52.8 | 1 | 43 | 1 | 5.8 | 69.4 | 400 | SOD-123FL | 150℃ | -
SMF4L40A | Active | R/H | 1 | 44.4 | 49.1 | 1 | 40 | 1 | 6.2 | 64.5 | 400 | SOD-123FL | 150℃ | -
SMF4L36A | Active | R/H | 1 | 40 | 44.2 | 1 | 36 | 1 | 6.9 | 58.1 | 400 | SOD-123FL | 150℃ | -
SMF4L33A | Active | R/H | 1 | 36.7 | 40.6 | 1 | 33 | 1 | 7.5 | 53.3 | 400 | SOD-123FL | 150℃ | -
SMF4L30A | Active | R/H | 1 | 33.3 | 36.8 | 1 | 30 | 1 | 8.3 | 48.4 | 400 | SOD-123FL | 150℃ | -
SMF4L28A | Active | R/H | 1 | 31.1 | 34.4 | 1 | 28 | 1 | 8.8 | 45.4 | 400 | SOD-123FL | 150℃ | -
SMF4L26A | Active | R/H | 1 | 28.9 | 31.9 | 1 | 26 | 1 | 9.5 | 42.1 | 400 | SOD-123FL | 150℃ | -
SMF4L24A | Active | R/H | 1 | 26.7 | 29.5 | 1 | 24 | 1 | 10.3 | 38.9 | 400 | SOD-123FL | 150℃ | -
SMF4L22A | Active | R/H | 1 | 24.4 | 26.9 | 1 | 22 | 1 | 11.3 | 35.5 | 400 | SOD-123FL | 150℃ | -
SMF4L20A | Active | R/H | 1 | 22.2 | 24.5 | 1 | 20 | 1 | 12.3 | 32.4 | 400 | SOD-123FL | 150℃ | -
SMF4L18A | Active | R/H | 1 | 20 | 22.1 | 1 | 18 | 1 | 13.7 | 29.2 | 400 | SOD-123FL | 150℃ | -
SMF4L17A | Active | R/H | 1 | 18.9 | 20.9 | 1 | 17 | 1 | 14.5 | 27.6 | 400 | SOD-123FL | 150℃ | -
SMF4L15A | Active | R/H | 1 | 16.7 | 18.5 | 1 | 15 | 1 | 16.4 | 24.4 | 400 | SOD-123FL | 150℃ | -
SMF4L14A | Active | R/H | 1 | 15.6 | 17.2 | 1 | 14 | 1 | 17.2 | 23.2 | 400 | SOD-123FL | 150℃ | -
SMF4L13A | Active | R/H | 1 | 14.4 | 15.9 | 1 | 13 | 1 | 18.6 | 21.5 | 400 | SOD-123FL | 150℃ | -
SMF4L12A | Active | R/H | 1 | 13.3 | 14.7 | 1 | 12 | 1 | 20.1 | 19.9 | 400 | SOD-123FL | 150℃ | -
SMF4L11A | Active | R/H | 1 | 12.2 | 13.5 | 1 | 11 | 1 | 22 | 18.2 | 400 | SOD-123FL | 150℃ | -
SMF4L10A | Active | R/H | 1 | 11.1 | 12.3 | 1 | 10 | 5 | 23.5 | 17 | 400 | SOD-123FL | 150℃ | -
SMF4L9.0A | Active | R/H | 1 | 10 | 11.1 | 1 | 9 | 10 | 24.1 | 15.4 | 400 | SOD-123FL | 150℃ | -
SMF4L8.0A | Active | R/H | 1 | 8.89 | 9.83 | 1 | 8 | 50 | 27.2 | 13.6 | 400 | SOD-123FL | 150℃ | -
SMF4L7.5A | Active | R/H | 1 | 8.33 | 9.21 | 1 | 7.5 | 100 | 28.7 | 12.9 | 400 | SOD-123FL | 150℃ | -
SMF4L7.0A | Active | R/H | 1 | 7.78 | 8.6 | 10 | 7 | 200 | 30.9 | 12 | 400 | SOD-123FL | 150℃ | -
SMF4L6.5A | Active | R/H | 1 | 7.22 | 7.98 | 10 | 6.5 | 500 | 33.1 | 11.2 | 400 | SOD-123FL | 150℃ | -
SMF4L6.0A | Active | R/H | 1 | 6.67 | 7.37 | 10 | 6 | 800 | 35.9 | 10.3 | 400 | SOD-123FL | 150℃ | -
SMF4L5.0A | Active | R/H | 1 | 6.4 | 7 | 10 | 5 | 800 | 40.1 | 9.2 | 400 | SOD-123FL | 150℃ | -
SMF440A | Active | R/H | 1 | 492 | 543 | 1 | 440 | 1 | 0.3 | 713 | 200 | SOD-123FL | 150℃ | -
SMF400A | Active | R/H | 1 | 447 | 494 | 1 | 400 | 1 | 0.35 | 648 | 200 | SOD-123FL | 150℃ | -
SMF350A | Active | R/H | 1 | 391 | 432 | 1 | 350 | 1 | 0.4 | 567 | 200 | SOD-123FL | 150℃ | -
SMF300A | Active | R/H | 1 | 335 | 371 | 1 | 300 | 1 | 0.45 | 486 | 200 | SOD-123FL | 150℃ | -
SMF250A | Active | R/H | 1 | 279 | 309 | 1 | 250 | 1 | 0.5 | 405 | 200 | SOD-123FL | 150℃ | -
SMF220A | Active | R/H | 1 | 246 | 272 | 1 | 220 | 1 | 0.5 | 356 | 200 | SOD-123FL | 150℃ | -
SMF200A | Active | R/H | 1 | 224 | 247 | 1 | 200 | 1 | 0.5 | 324 | 200 | SOD-123FL | 150℃ | -
SMF190A | Active | R/H | 1 | 211 | 232 | 1 | 190 | 1 | 0.5 | 308 | 200 | SOD-123FL | 150℃ | -
SMF180A | Active | R/H | 1 | 201 | 222 | 1 | 180 | 1 | 0.5 | 292 | 200 | SOD-123FL | 150℃ | -
SMF170A | Active | R/H | 1 | 189 | 209 | 1 | 170 | 1 | 0.6 | 275 | 200 | SOD-123FL | 150℃ | -
SMF160A | Active | R/H | 1 | 178 | 197 | 1 | 160 | 1 | 0.7 | 259 | 200 | SOD-123FL | 150℃ | -
SMF150A | Active | R/H | 1 | 167 | 185 | 1 | 150 | 1 | 0.7 | 243 | 200 | SOD-123FL | 150℃ | -
SMF130A | Active | R/H | 1 | 144 | 159 | 1 | 130 | 1 | 0.8 | 209 | 200 | SOD-123FL | 150℃ | -
SMF120A | Active | R/H | 1 | 133 | 147 | 1 | 120 | 1 | 0.9 | 193 | 200 | SOD-123FL | 150℃ | -
SMF110A | Active | R/H | 1 | 122 | 135 | 1 | 110 | 1 | 1 | 177 | 200 | SOD-123FL | 150℃ | -
SMFI00A | Active | R/H | 1 | 111 | 123 | 1 | 100 | 1 | 1.1 | 162 | 200 | SOD-123FL | 150℃ | -
SMF90A | Active | R/H | 1 | 100 | 111 | 1 | 90 | 1 | 1.2 | 146 | 200 | SOD-123FL | 150℃ | -
SMF85A | Active | R/H | 1 | 94.4 | 104 | 1 | 85 | 1 | 1.3 | 137 | 200 | SOD-123FL | 150℃ | -
SMF78A | Active | R/H | 1 | 86.7 | 95.8 | 1 | 78 | 1 | 1.4 | 126 | 200 | SOD-123FL | 150℃ | -
SMF75A | Active | R/H | 1 | 83.3 | 92.1 | 1 | 75 | 1 | 1.4 | 121 | 200 | SOD-123FL | 150℃ | -
SMF70A | Active | R/H | 1 | 77.8 | 86 | 1 | 70 | 1 | 1.5 | 113 | 200 | SOD-123FL | 150℃ | -
SMF64A | Active | R/H | 1 | 71.1 | 78.6 | 1 | 64 | 1 | 1.7 | 103 | 200 | SOD-123FL | 150℃ | -
SMF60A | Active | R/H | 1 | 66.7 | 73.7 | 1 | 60 | 1 | 1.8 | 96.8 | 200 | SOD-123FL | 150℃ | -
SMF58A | Active | R/H | 1 | 64.4 | 71.2 | 1 | 58 | 1 | 2.1 | 93.6 | 200 | SOD-123FL | 150℃ | -
SMF54A | Active | R/H | 1 | 60 | 66.3 | 1 | 54 | 1 | 2.3 | 87.1 | 200 | SOD-123FL | 150℃ | -
SMF51A | Active | R/H | 1 | 56.7 | 62.7 | 1 | 51 | 1 | 2.4 | 82.4 | 200 | SOD-123FL | 150℃ | -
SMF48A | Active | R/H | 1 | 53.3 | 58.9 | 1 | 48 | 1 | 2.6 | 77.4 | 200 | SOD-123FL | 150℃ | -
SMF45A | Active | R/H | 1 | 50 | 55.3 | 1 | 45 | 1 | 2.8 | 72.7 | 200 | SOD-123FL | 150℃ | -
SMF43A | Active | R/H | 1 | 47.8 | 52.8 | 1 | 43 | 1 | 2.9 | 69.4 | 200 | SOD-123FL | 150℃ | -
SMF40A | Active | R/H | 1 | 44.4 | 49.1 | 1 | 40 | 1 | 3.1 | 64.5 | 200 | SOD-123FL | 150℃ | -
SMF36A | Active | R/H | 1 | 40 | 442 | 1 | 36 | 1 | 3.4 | 58.1 | 200 | SOD-123FL | 150℃ | -
SMF33A | Active | R/H | 1 | 36.7 | 40.6 | 1 | 33 | 1 | 3.8 | 53.3 | 200 | SOD-123FL | 150℃ | -
SMF30A | Active | R/H | 1 | 33.3 | 36.8 | 1 | 30 | 1 | 4.1 | 48.4 | 200 | SOD-123FL | 150℃ | -
SMF28A | Active | R/H | 1 | 31.1 | 34.4 | 1 | 28 | 1 | 4.4 | 45.4 | 200 | SOD-123FL | 150℃ | -
SMF26A | Active | R/H | 1 | 28.9 | 31.9 | 1 | 26 | 1 | 4.8 | 42.1 | 200 | SOD-123FL | 150℃ | -
SMF24A | Active | R/H | 1 | 26.7 | 29.5 | 1 | 24 | 1 | 5.1 | 38.9 | 200 | SOD-123FL | 150℃ | -
SMF22A | Active | R/H | 1 | 24.4 | 26.9 | 1 | 22 | 1 | 5.6 | 35.5 | 200 | SOD-123FL | 150℃ | -
SMF20A | Active | R/H | 1 | 22.2 | 24.5 | 1 | 20 | 1 | 6.2 | 32.4 | 200 | SOD-123FL | 150℃ | -
SMF18A | Active | R/H | 1 | 20 | 22.1 | 1 | 18 | 1 | 6.8 | 29.2 | 200 | SOD-123FL | 150℃ | -
SMF17A | Active | R/H | 1 | 18.9 | 20.9 | 1 | 17 | 1 | 7.2 | 27.6 | 200 | SOD-123FL | 150℃ | -
SMF16A | Active | R/H | 1 | 17.8 | 19.7 | 1 | 16 | 1 | 7.7 | 26 | 200 | SOD-123FL | 150℃ | -
SMF15A | Active | R/H | 1 | 16.7 | 18.5 | 1 | 15 | 1 | 8.2 | 24.4 | 200 | SOD-123FL | 150℃ | -
SMF14A | Active | R/H | 1 | 15.6 | 17.2 | 1 | 14 | 1 | 8.6 | 23.2 | 200 | SOD-123FL | 150℃ | -
SMF13A | Active | R/H | 1 | 14.4 | 15.9 | 1 | 13 | 1 | 9.3 | 21.5 | 200 | SOD-123FL | 150℃ | -
SMF12A | Active | R/H | 1 | 133 | 14.7 | 1 | 12 | 2.5 | 10.1 | 19.9 | 200 | SOD-123FL | 150℃ | -
SMF11A | Active | R/H | 1 | 12.2 | 13.5 | 1 | 11 | 2.5 | 11 | 18.2 | 200 | SOD-123FL | 150℃ | -
SMF10A | Active | R/H | 1 | 11.1 | 12.3 | 1 | 10 | 2.5 | 11.8 | 17 | 200 | SOD-123FL | 150℃ | -
SMF9.0A | Active | R/H | 1 | 10 | 11.1 | 1 | 9 | 5 | 13 | 15.4 | 200 | SOD-123FL | 150℃ | -
SMF8.5A | Active | R/H | 1 | 9.44 | 10.4 | 1 | 8.5 | 10 | 13.9 | 14.4 | 200 | SOD-123FL | 150℃ | -
SMF8.0A | Active | R/H | 1 | 8.89 | 9.83 | 1 | 8 | 25 | 14.7 | 13.6 | 200 | SOD-123FL | 150℃ | -
SMF7.5A | Active | R/H | 1 | 8.33 | 9.21 | 1 | 7.5 | 50 | 15.5 | 12.9 | 200 | SOD-123FL | 150℃ | -
SMF7.0A | Active | R/H | 1 | 7.78 | 8.6 | 10 | 7 | 100 | 16.7 | 12 | 200 | SOD-123FL | 150℃ | -
SMF6.5A | Active | R/H | 1 | 7.22 | 7.98 | 10 | 6.5 | 250 | 17.9 | 11.2 | 200 | SOD-123FL | 150℃ | -
SMF6.0A | Active | R/H | 1 | 6.67 | 7.37 | 10 | 6 | 400 | 19.4 | 10.3 | 200 | SOD-123FL | 150℃ | -
SMF5.0A | Active | R/H | 1 | 6.4 | 7 | 10 | 5 | 400 | 21.7 | 9.2 | 200 | SOD-123FL | 150℃ | -
5.0SMDJ440CA | Active | R/H | 1 | 492 | 543 | 1 | 440 | 5 | 7 | 713 | 5000 | SMC | 150℃ | -
5.0SMDJ400CA | Active | R/H | 1 | 447 | 494 | 1 | 400 | 5 | 7.7 | 648 | 5000 | SMC | 150℃ | -
5.0SMDJ350CA | Active | R/H | 1 | 391 | 432 | 1 | 350 | 5 | 8.8 | 567 | 5000 | SMC | 150℃ | -
5.0SMDJ300CA | Active | R/H | 1 | 335 | 371 | 1 | 300 | 5 | 10.3 | 486 | 5000 | SMC | 150℃ | -
5.0SMDJ250CA | Active | R/H | 1 | 279 | 309 | 1 | 250 | 5 | 12.3 | 405 | 5000 | SMC | 150℃ | -
5.0SMDJ220CA | Active | R/H | 1 | 246 | 272 | 1 | 220 | 5 | 14 | 356 | 5000 | SMC | 150℃ | -
5.0SMDJ200CA | Active | R/H | 1 | 224 | 247 | 1 | 200 | 5 | 15.4 | 324 | 5000 | SMC | 150℃ | -
5.0SMDJ190CA | Active | R/H | 1 | 211 | 232 | 1 | 190 | 5 | 16.2 | 307.8 | 5000 | SMC | 150℃ | -
5.0SMDJ180CA | Active | R/H | 1 | 200.2 | 220 | 1 | 180 | 5 | 17.1 | 291.6 | 5000 | SMC | 150℃ | -
5.0SMDJ170CA | Active | R/H | 1 | 189 | 209 | 1 | 170 | 5 | 18.2 | 275 | 5000 | SMC | 150℃ | -
5.0SMDJ160CA | Active | R/H | 1 | 178 | 197 | 1 | 160 | 5 | 19.3 | 259 | 5000 | SMC | 150℃ | -
5.0SMDJ150CA | Active | R/H | 1 | 1670 | 185 | 1 | 150 | 5 | 20.6 | 243 | 5000 | SMC | 150℃ | -
5.0SMDJ140CA | Active | R/H | 1 | 155 | 171 | 1 | 140 | 5 | 22 | 226.8 | 5000 | SMC | 150℃ | -
5.0SMDJ130CA | Active | R/H | 1 | 144 | 159 | 1 | 130 | 5 | 23.9 | 209 | 5000 | SMC | 150℃ | -
5.0SMDJ120CA | Active | R/H | 1 | 1330 | 147 | 1 | 120 | 5 | 25.9 | 193 | 5000 | SMC | 150℃ | -
5.0SMDJ110CA | Active | R/H | 1 | 122 | 135 | 1 | 110 | 5 | 28.2 | 177 | 5000 | SMC | 150℃ | -
5.0SMDJ100CA | Active | R/H | 1 | 111 | 123 | 1 | 100 | 5 | 30.9 | 162 | 5000 | SMC | 150℃ | -
5.0SMDJ90CA | Active | R/H | 1 | 100 | 111 | 1 | 90 | 5 | 34.2 | 146 | 5000 | SMC | 150℃ | -
5.0SMDJ85CA | Active | R/H | 1 | 94.4 | 104 | 1 | 85 | 5 | 36.5 | 137 | 5000 | SMC | 150℃ | -
5.0SMDJ80CA | Active | R/H | 1 | 88.96 | 97.6 | 1 | 80 | 5 | 38.6 | 129.6 | 5000 | SMC | 150℃ | -
5.0SMDJ78CA | Active | R/H | 1 | 86.7 | 95.8 | 1 | 78 | 5 | 39.7 | 126 | 5000 | SMC | 150℃ | -
5.0SMDJ75CA | Active | R/H | 1 | 83.3 | 92.1 | 1 | 75 | 5 | 41.3 | 121 | 5000 | SMC | 150℃ | -
5.0SMDJ70CA | Active | R/H | 1 | 77.8 | 86 | 1 | 70 | 5 | 44.2 | 113 | 5000 | SMC | 150℃ | -
5.0SMDJ64CA | Active | R/H | 1 | 71.1 | 78.6 | 1 | 64 | 5 | 48.5 | 103 | 5000 | SMC | 150℃ | -
5.0SMDJ60CA | Active | R/H | 1 | 66.7 | 73.7 | 1 | 60 | 5 | 51.7 | 96.8 | 5000 | SMC | 150℃ | -
5.0SMDJ58CA | Active | R/H | 1 | 64.4 | 71.2 | 1 | 58 | 5 | 53.4 | 93.6 | 5000 | SMC | 150℃ | -
5.0SMDJ54CA | Active | R/H | 1 | 60 | 66.3 | 1 | 54 | 5 | 57.4 | 87.1 | 5000 | SMC | 150℃ | -
5.0SMDJ51CA | Active | R/H | 1 | 56.7 | 62.7 | 1 | 51 | 5 | 60.7 | 82.4 | 5000 | SMC | 150℃ | -
5.0SMDJ48CA | Active | R/H | 1 | 53.3 | 58.9 | 1 | 48 | 5 | 64.6 | 77.4 | 5000 | SMC | 150℃ | -
5.0SMDJ45CA | Active | R/H | 1 | 50 | 55.3 | 1 | 45 | 5 | 68.8 | 72.7 | 5000 | SMC | 150℃ | -
5.0SMDJ43CA | Active | R/H | 1 | 47.8 | 52.8 | 1 | 43 | 5 | 72 | 694 | 5000 | SMC | 150℃ | -
5.0SMDJ40CA | Active | R/H | 1 | 44.4 | 49.1 | 1 | 40 | 5 | 77.5 | 64.5 | 5000 | SMC | 150℃ | -
5.0SMDJ36CA | Active | R/H | 1 | 40 | 44.2 | 1 | 36 | 5 | 86.1 | 58.1 | 5000 | SMC | 150℃ | -
5.0SMDJ33CA | Active | R/H | 1 | 36.7 | 40.6 | 1 | 33 | 5 | 93.8 | 53.3 | 5000 | SMC | 150℃ | -
5.0SMDJ30CA | Active | R/H | 1 | 33.3 | 36.8 | 1 | 30 | 5 | 103.3 | 48.4 | 5000 | SMC | 150℃ | -
5.0SMDJ28CA | Active | R/H | 1 | 31.1 | 34.4 | 1 | 28 | 5 | 110.1 | 45.4 | 5000 | SMC | 150℃ | -
5.0SMDJ26CA | Active | R/H | 1 | 28.9 | 31.9 | 1 | 26 | 5 | 118.8 | 42.1 | 5000 | SMC | 150℃ | -
5.0SMDJ24CA | Active | R/H | 1 | 26.7 | 29.5 | 1 | 24 | 5 | 128.5 | 38.9 | 5000 | SMC | 150℃ | -
5.0SMDJ22CA | Active | R/H | 1 | 24.4 | 26.9 | 1 | 22 | 5 | 140.8 | 35.5 | 5000 | SMC | 150℃ | -
5.0SMDJ20CA | Active | R/H | 1 | 22.2 | 24.5 | 1 | 20 | 5 | 154.3 | 32.4 | 5000 | SMC | 150℃ | -
5.0SMDJ19CA | Active | R/H | 1 | 21.1 | 23.3 | 1 | 19 | 10 | 162.3 | 30.8 | 5000 | SMC | 150℃ | -
5.0SMDJ18CA | Active | R/H | 1 | 20 | 22.1 | 1 | 18 | 10 | 171.2 | 29.2 | 5000 | SMC | 150℃ | -
5.0SMDJ17CA | Active | R/H | 1 | 18.9 | 20.9 | 1 | 17 | 20 | 181.2 | 27.6 | 5000 | SMC | 150℃ | -
5.0SMDJ16CA | Active | R/H | 1 | 17.8 | 19.7 | 1 | 16 | 50 | 192.3 | 26 | 5000 | SMC | 150℃ | -
5.0SMDJ15CA | Active | R/H | 1 | 16.7 | 18.5 | 1 | 15 | 100 | 204.9 | 24.4 | 5000 | SMC | 150℃ | -
5.0SMDJ14CA | Active | R/H | 1 | 15.6 | 17.2 | 1 | 14 | 200 | 215.5 | 23.2 | 5000 | SMC | 150℃ | -
5.0SMDJ13CA | Active | R/H | 1 | 14.4 | 15.9 | 1 | 13 | 500 | 232.6 | 21.5 | 5000 | SMC | 150℃ | -
5.0SMDJ12CA | Active | R/H | 1 | 13.3 | 14.7 | 1 | 12 | 800 | 251.3 | 19.9 | 5000 | SMC | 150℃ | -
5.0SMDJ11CA | Active | R/H | 1 | 12.2 | 13.5 | 1 | 11 | 800 | 274.7 | 18.2 | 5000 | SMC | 150℃ | -
SMDJ170CA | Active | R/H | 1 | 189 | 209 | 1 | 170 | 2 | 10.9 | 275 | 3000 | SMC | 150℃ | -
SMDJ160CA | Active | R/H | 1 | 178 | 197 | 1 | 160 | 2 | 11.6 | 259 | 3000 | SMC | 150℃ | -
SMDJ150CA | Active | R/H | 1 | 167 | 185 | 1 | 150 | 2 | 12.3 | 243 | 3000 | SMC | 150℃ | -
SMDJ130CA | Active | R/H | 1 | 144 | 159 | 1 | 130 | 2 | 14.4 | 209 | 3000 | SMC | 150℃ | -
SMDJ120CA | Active | R/H | 1 | 133 | 147 | 1 | 120 | 2 | 15.5 | 193 | 3000 | SMC | 150℃ | -
SMDJ110CA | Active | R/H | 1 | 122 | 135 | 1 | 110 | 2 | 16.9 | 177 | 3000 | SMC | 150℃ | -
SMDJ100CA | Active | R/H | 1 | 111 | 123 | 1 | 100 | 2 | 18.5 | 162 | 3000 | SMC | 150℃ | -
SMDJ90CA | Active | R/H | 1 | 100 | 111 | 1 | 90 | 2 | 20.5 | 146 | 3000 | SMC | 150℃ | -
SMDJ85CA | Active | R/H | 1 | 94.4 | 104 | 1 | 85 | 2 | 21.9 | 137 | 3000 | SMC | 150℃ | -
SMDJ78CA | Active | R/H | 1 | 86.7 | 95.8 | 1 | 78 | 2 | 23.8 | 126 | 3000 | SMC | 150℃ | -
SMDJ75CA | Active | R/H | 1 | 83.3 | 92.1 | 1 | 75 | 2 | 24.8 | 121 | 3000 | SMC | 150℃ | -
SMDJ70CA | Active | R/H | 1 | 77.8 | 86 | 1 | 70 | 2 | 26.5 | 113 | 3000 | SMC | 150℃ | -
SMDJ64CA | Active | R/H | 1 | 71.1 | 78.6 | 1 | 64 | 2 | 29.1 | 103 | 3000 | SMC | 150℃ | -
SMDJ60CA | Active | R/H | 1 | 66.7 | 73.7 | 1 | 60 | 2 | 31 | 96.8 | 3000 | SMC | 150℃ | -
SMDJ58CA | Active | R/H | 1 | 64.4 | 71.2 | 1 | 58 | 2 | 32.1 | 93.6 | 3000 | SMC | 150℃ | -
SMDJ54CA | Active | R/H | 1 | 60 | 66.3 | 1 | 54 | 2 | 34.4 | 87.1 | 3000 | SMC | 150℃ | -
SMDJ51CA | Active | R/H | 1 | 56.7 | 62.7 | 1 | 51 | 2 | 36.4 | 82.4 | 3000 | SMC | 150℃ | -
SMDJ48CA | Active | R/H | 1 | 53.3 | 58.9 | 1 | 48 | 2 | 38.8 | 77.4 | 3000 | SMC | 150℃ | -
SMDJ45CA | Active | R/H | 1 | 50 | 55.3 | 1 | 45 | 2 | 41.3 | 72.7 | 3000 | SMC | 150℃ | -
SMDJ43CA | Active | R/H | 1 | 47.8 | 52.8 | 1 | 43 | 2 | 43.2 | 69.4 | 3000 | SMC | 150℃ | -
SMDJ40CA | Active | R/H | 1 | 44.4 | 49.1 | 1 | 40 | 2 | 46.5 | 64.5 | 3000 | SMC | 150℃ | -
SMDJ36CA | Active | R/H | 1 | 40 | 44.2 | 1 | 36 | 2 | 51.6 | 58.1 | 3000 | SMC | 150℃ | -
SMDJ33CA | Active | R/H | 1 | 36.7 | 40.6 | 1 | 33 | 2 | 56.3 | 53.3 | 3000 | SMC | 150℃ | -
SMDJ30CA | Active | R/H | 1 | 33.3 | 36.8 | 1 | 30 | 2 | 62 | 48.4 | 3000 | SMC | 150℃ | -
SMDJ28CA | Active | R/H | 1 | 31.1 | 34.4 | 1 | 28 | 2 | 66.1 | 45.4 | 3000 | SMC | 150℃ | -
SMDJ26CA | Active | R/H | 1 | 28.9 | 31.9 | 1 | 26 | 2 | 71.3 | 42.1 | 3000 | SMC | 150℃ | -
SMDJ24CA | Active | R/H | 1 | 26.7 | 29.5 | 1 | 24 | 2 | 77.1 | 38.9 | 3000 | SMC | 150℃ | -
SMDJ22CA | Active | R/H | 1 | 24.4 | 26.9 | 1 | 22 | 2 | 84.5 | 35.5 | 3000 | SMC | 150℃ | -
SMDJ20CA | Active | R/H | 1 | 22.2 | 24.5 | 1 | 20 | 2 | 92.6 | 32.4 | 3000 | SMC | 150℃ | -
SMDJ18CA | Active | R/H | 1 | 20 | 22.1 | 1 | 18 | 2 | 102.7 | 29.2 | 3000 | SMC | 150℃ | -
SMDJ17CA | Active | R/H | 1 | 18.9 | 20.9 | 1 | 17 | 2 | 108.7 | 27.6 | 3000 | SMC | 150℃ | -
SMDJ16CA | Active | R/H | 1 | 17.8 | 19.7 | 1 | 16 | 2 | 115.4 | 26 | 3000 | SMC | 150℃ | -
SMDJ15CA | Active | R/H | 1 | 16.7 | 18.5 | 1 | 15 | 2 | 123 | 24.4 | 3000 | SMC | 150℃ | -
SMDJ14CA | Active | R/H | 1 | 15.6 | 17.2 | 1 | 14 | 2 | 129.3 | 23.2 | 3000 | SMC | 150℃ | -
SMDJ13CA | Active | R/H | 1 | 14.4 | 15.9 | 1 | 13 | 2 | 139.5 | 21.5 | 3000 | SMC | 150℃ | -
SMDJ12CA | Active | R/H | 1 | 13.3 | 14.7 | 1 | 12 | 2 | 150.8 | 19.9 | 3000 | SMC | 150℃ | -
SMDJ11CA | Active | R/H | 1 | 12.2 | 13.5 | 1 | 11 | 2 | 164.8 | 18.2 | 3000 | SMC | 150℃ | -
SMDJ10CA | Active | R/H | 1 | 11.1 | 12.3 | 1 | 10 | 5 | 176.5 | 17 | 3000 | SMC | 150℃ | -
SMDJ9.0CA | Active | R/H | 1 | 10 | 11.1 | 1 | 9 | 10 | 194.8 | 15.4 | 3000 | SMC | 150℃ | -
SMDJ8.5CA | Active | R/H | 1 | 9.44 | 10.4 | 1 | 8.5 | 20 | 208.3 | 14.4 | 3000 | SMC | 150℃ | -
SMDJ8.0CA | Active | R/H | 1 | 8.89 | 9.83 | 1 | 8 | 50 | 220.6 | 13.6 | 3000 | SMC | 150℃ | -
SMDJ7.5CA | Active | R/H | 1 | 8.33 | 9.21 | 1 | 7.5 | 100 | 232.6 | 12.9 | 3000 | SMC | 150℃ | -
SMDJ7.0CA | Active | R/H | 1 | 7.78 | 8.6 | 10 | 7 | 200 | 250 | 12 | 3000 | SMC | 150℃ | -
SMDJ6.5CA | Active | R/H | 1 | 7.22 | 7.98 | 10 | 6.5 | 500 | 267.9 | 11.2 | 3000 | SMC | 150℃ | -
SMDJ6.0CA | Active | R/H | 1 | 6.67 | 7.37 | 10 | 6 | 800 | 291.3 | 10.3 | 3000 | SMC | 150℃ | -
SMDJ5.0CA | Active | R/H | 1 | 6.4 | 7 | 10 | 5 | 800 | 326.1 | 9.2 | 3000 | SMC | 150℃ | -
SMCJ440CA | Active | R/H | 1 | 492 | 543 | 1 | 440 | 1 | 2.1 | 713 | 1500 | SMC | 150℃ | -
SMCJ400CA | Active | R/H | 1 | 447 | 494 | 1 | 400 | 1 | 2.3 | 648 | 1500 | SMC | 150℃ | -
SMCJ350CA | Active | R/H | 1 | 391 | 432 | 1 | 350 | 1 | 2.6 | 567 | 1500 | SMC | 150℃ | -
SMCJ300CA | Active | R/H | 1 | 335 | 371 | 1 | 300 | 1 | 3.1 | 486 | 1500 | SMC | 150℃ | -
SMCJ250CA | Active | R/H | 1 | 279 | 309 | 1 | 250 | 1 | 3.7 | 405 | 1500 | SMC | 150℃ | -
SMCJ220CA | Active | R/H | 1 | 246 | 272 | 1 | 220 | 1 | 4.2 | 356 | 1500 | SMC | 150℃ | -
SMCJ210CA | Active | R/H | 1 | 237 | 263 | 1 | 210 | 1 | 4.4 | 340 | 1500 | SMC | 150℃ | -
SMCJ200CA | Active | R/H | 1 | 224 | 247 | 1 | 200 | 1 | 4.6 | 324 | 1500 | SMC | 150℃ | -
SMCJ190CA | Active | R/H | 1 | 211 | 233 | 1 | 190 | 1 | 4.8 | 308 | 1500 | SMC | 150℃ | -
SMCJ180CA | Active | R/H | 1 | 201 | 222 | 1 | 180 | 1 | 5.1 | 292 | 1500 | SMC | 150℃ | -
SMCJ170CA | Active | R/H | 1 | 189 | 209 | 1 | 170 | 1 | 5.5 | 275 | 1500 | SMC | 150℃ | -
SMCJ160CA | Active | R/H | 1 | 178 | 197 | 1 | 160 | 1 | 5.8 | 259 | 1500 | SMC | 150℃ | -
SMCJ150CA | Active | R/H | 1 | 167 | 185 | 1 | 150 | 1 | 6.2 | 243 | 1500 | SMC | 150℃ | -
SMCJ130CA | Active | R/H | 1 | 144 | 159 | 1 | 130 | 1 | 7.2 | 209 | 1500 | SMC | 150℃ | -
SMCJ120CA | Active | R/H | 1 | 133 | 147 | 1 | 120 | 1 | 7.8 | 193 | 1500 | SMC | 150℃ | -
SMCJ110CA | Active | R/H | 1 | 122 | 135 | [ | 110 | 1 | 8.5 | 177 | 1500 | SMC | 150℃ | -
SMCJ100CA | Active | R/H | 1 | 111 | 123 | 1 | 100 | 1 | 9.3 | 162 | 1500 | SMC | 150℃ | -
SMCJ90CA | Active | R/H | 1 | 100 | 111 | 1 | 90 | 1 | 10.3 | 146 | 1500 | SMC | 150℃ | -
SMCJ85CA | Active | R/H | 1 | 94.4 | 104 | 1 | 85 | 1 | 11 | 137 | 1500 | SMC | 150℃ | -
SMCJ78CA | Active | R/H | 1 | 86.7 | 95.8 | 1 | 78 | 1 | 11.9 | 126 | 1500 | SMC | 150℃ | -
SMCJ75CA | Active | R/H | 1 | 83.3 | 92.1 | 1 | 75 | 1 | 12.4 | 121 | 1500 | SMC | 150℃ | -
SMCJ70CA | Active | R/H | 1 | 77.8 | 86 | 1 | 70 | 1 | 13.3 | 113 | 1500 | SMC | 150℃ | -
SMCJ64CA | Active | R/H | 1 | 71.1 | 78.6 | 1 | 64 | 1 | 14.6 | 103 | 1500 | SMC | 150℃ | -
SMCJ60CA | Active | R/H | 1 | 66.7 | 73.7 | 1 | 60 | 1 | 15.5 | 96.8 | 1500 | SMC | 150℃ | -
SMCJ58CA | Active | R/H | 1 | 64.4 | 71.2 | 1 | 58 | 1 | 16.1 | 93.6 | 1500 | SMC | 150℃ | -
SMCJ54CA | Active | R/H | 1 | 60 | 66.3 | 1 | 54 | 1 | 17.3 | 87.1 | 1500 | SMC | 150℃ | -
SMCJ51CA | Active | R/H | 1 | 56.7 | 62.7 | 1 | 51 | 1 | 18.2 | 82.4 | 1500 | SMC | 150℃ | -
SMCJ48CA | Active | R/H | 1 | 53.3 | 58.9 | 1 | 48 | 1 | 19.4 | 77.4 | 1500 | SMC | 150℃ | -
SMCJ45CA | Active | R/H | 1 | 50 | 55.3 | 1 | 45 | 1 | 20.6 | 72.7 | 1500 | SMC | 150℃ | -
SMCJ43CA | Active | R/H | 1 | 47.8 | 52.8 | 1 | 43 | 1 | 21.7 | 69.4 | 1500 | SMC | 150℃ | -
SMCJ40CA | Active | R/H | 1 | 44.4 | 49.1 | 1 | 40 | 1 | 23.3 | 64.5 | 1500 | SMC | 150℃ | -
SMCJ36CA | Active | R/H | 1 | 40 | 44.2 | 1 | 36 | 1 | 25.9 | 58.1 | 1500 | SMC | 150℃ | -
SMCJ33CA | Active | R/H | 1 | 36.7 | 40.6 | 1 | 33 | 1 | 28.2 | 53.3 | 1500 | SMC | 150℃ | -
SMCJ30CA | Active | R/H | 1 | 33.3 | 36.8 | 1 | 30 | 1 | 31 | 48.4 | 1500 | SMC | 150℃ | -
SMCJ28CA | Active | R/H | 1 | 31.1 | 34.4 | 1 | 28 | 1 | 33.1 | 45.4 | 1500 | SMC | 150℃ | -
SMCJ26CA | Active | R/H | 1 | 28.9 | 31.9 | 1 | 26 | 1 | 35.7 | 42.1 | 1500 | SMC | 150℃ | -
SMCJ24CA | Active | R/H | 1 | 26.7 | 29.5 | 1 | 24 | 1 | 38.6 | 38.9 | 1500 | SMC | 150℃ | -
SMCJ22CA | Active | R/H | 1 | 24.4 | 26.9 | 1 | 22 | 1 | 42.3 | 35.5 | 1500 | SMC | 150℃ | -
SMCJ20CA | Active | R/H | 1 | 22.2 | 24.5 | 1 | 20 | 1 | 46.3 | 32.4 | 1500 | SMC | 150℃ | -
SMCJ18CA | Active | R/H | 1 | 20 | 22.1 | 1 | 18 | 1 | 51.4 | 29.2 | 1500 | SMC | 150℃ | -
SMCJ17CA | Active | R/H | 1 | 18.9 | 20.9 | 1 | 17 | 1 | 54.4 | 27.6 | 1500 | SMC | 150℃ | -
SMCJ16CA | Active | R/H | 1 | 17.8 | 19.7 | 1 | 16 | 1 | 57.7 | 26 | 1500 | SMC | 150℃ | -
SMCJ15CA | Active | R/H | 1 | 16.7 | 18.5 | 1 | 15 | 1 | 61.5 | 24.4 | 1500 | SMC | 150℃ | -
SMCJ14CA | Active | R/H | 1 | 15.6 | 17.2 | 1 | 14 | 1 | 64.7 | 23.2 | 1500 | SMC | 150℃ | -
SMCJ13CA | Active | R/H | 1 | 14.4 | 15.9 | 1 | 13 | 1 | 69.8 | 21.5 | 1500 | SMC | 150℃ | -
SMCJ12CA | Active | R/H | 1 | 13.3 | 14.7 | 1 | 12 | 1 | 75.4 | 19.9 | 1500 | SMC | 150℃ | -
SMCJ11CA | Active | R/H | 1 | 12.2 | 13.5 | 1 | 11 | 1 | 82.5 | 18.2 | 1500 | SMC | 150℃ | -
SMCJ10CA | Active | R/H | 1 | 11.1 | 12.3 | 1 | 10 | 5 | 88.3 | 17 | 1500 | SMC | 150℃ | -
SMCJ9.0CA | Active | R/H | 1 | 10 | 11.1 | 1 | 9 | 10 | 97.4 | 15.4 | 1500 | SMC | 150℃ | -
SMCJ8.5CA | Active | R/H | 1 | 9.44 | 10.4 | 1 | 8.5 | 20 | 104.2 | 14.4 | 1500 | SMC | 150℃ | -
SMCJ8.0CA | Active | R/H | 1 | 8.89 | 9.83 | 1 | 8 | 50 | 110.3 | 13.6 | 1500 | SMC | 150℃ | -
SMCJ7.5CA | Active | R/H | 1 | 8.33 | 9.21 | 1 | 7.5 | 100 | 116.3 | 12.9 | 1500 | SMC | 150℃ | -
SMCJ7.0CA | Active | R/H | 1 | 7.78 | 8.6 | 10 | 7 | 200 | 125 | 12 | 1500 | SMC | 150℃ | -
SMCJ6.5CA | Active | R/H | 1 | 7.22 | 7.98 | 10 | 6.5 | 500 | 134 | 11.2 | 1500 | SMC | 150℃ | -
SMCJ6.0CA | Active | R/H | 1 | 6.67 | 7.37 | 10 | 6 | 800 | 145.7 | 10.3 | 1500 | SMC | 150℃ | -
SMCJ5.0CA | Active | R/H | 1 | 6.4 | 7 | 10 | 5 | 800 | 163 | 9.2 | 1500 | SMC | 150℃ | -
1.0SMBJ20CA | Active | R/H | 1 | 22.2 | 24.5 | 1 | 20 | 1 | 30.9 | 32.4 | 1000 | SMB | 150℃ | -
1.0SMBJ15CA | Active | R/H | 1 | 16.7 | 18.5 | 1 | 15 | 1 | 41 | 24.4 | 1000 | SMB | 150℃ | -
1.0SMBJ12CA | Active | R/H | 1 | 13.3 | 14.7 | 1 | 12 | 1 | 50.3 | 19.9 | 1000 | SMB | 150℃ | -
SMBJ440CA | Active | R/H | 1 | 492 | 543 | 1 | 440 | 1 | 0.9 | 713 | 600 | SMB | 150℃ | -
SMBJ400CA | Active | R/H | 1 | 447 | 494 | 1 | 400 | 1 | 0.9 | 648 | 600 | SMB | 150℃ | -
SMBJ350CA | Active | R/H | 1 | 391 | 432 | 1 | 350 | 1 | 1.1 | 567 | 600 | SMB | 150℃ | -
SMBJ300CA | Active | R/H | 1 | 335 | 371 | 1 | 300 | 1 | 1.3 | 486 | 600 | SMB | 150℃ | -
SMBJ250CA | Active | R/H | 1 | 279 | 309 | 1 | 250 | 1 | 1.5 | 405 | 600 | SMB | 150℃ | -
SMBJ220CA | Active | R/H | 1 | 246 | 272 | 1 | 220 | 1 | 1.7 | 356 | 600 | SMB | 150℃ | -
SMBJ210CA | Active | R/H | 1 | 237 | 263 | 1 | 210 | 1 | 1.8 | 340 | 600 | SMB | 150℃ | -
SMBJ200CA | Active | R/H | 1 | 224 | 247 | 1 | 200 | 1 | 1.9 | 324 | 600 | SMB | 150℃ | -
SMBJ190CA | Active | R/H | 1 | 211 | 233 | 1 | 190 | 1 | 2 | 308 | 600 | SMB | 150℃ | -
SMBJ180CA | Active | R/H | 1 | 201 | 222 | 1 | 180 | 1 | 2.1 | 292 | 600 | SMB | 150℃ | -
SMBJ170CA | Active | R/H | 1 | 189 | 209 | 1 | 170 | 1 | 2.2 | 275 | 600 | SMB | 150℃ | -
SMBJ160CA | Active | R/H | 1 | 178 | 197 | 1 | 160 | 1 | 2.3 | 259 | 600 | SMB | 150℃ | -
SMBJ150CA | Active | R/H | 1 | 167 | 185 | 1 | 150 | 1 | 2.5 | 243 | 600 | SMB | 150℃ | -
SMBJ130CA | Active | R/H | 1 | 144 | 159 | 1 | 130 | 1 | 2.9 | 209 | 600 | SMB | 150℃ | -
SMBJ120CA | Active | R/H | 1 | 133 | 147 | 1 | 120 | 1 | 3.1 | 193 | 600 | SMB | 150℃ | -
SMBJ110CA | Active | R/H | 1 | 122 | 135 | 1 | 110 | 1 | 3.4 | 177 | 600 | SMB | 150℃ | -
SMBJ100CA | Active | R/H | 1 | 111 | 123 | 1 | 100 | 1 | 3.7 | 162 | 600 | SMB | 150℃ | -
SMBJ90CA | Active | R/H | 1 | 100 | 111 | 1 | 90 | 1 | 4.1 | 146 | 600 | SMB | 150℃ | -
SMBJ85CA | Active | R/H | 1 | 94.4 | 104 | 1 | 85 | 1 | 4.4 | 137 | 600 | SMB | 150℃ | -
SMBJ78CA | Active | R/H | 1 | 86.7 | 95.8 | 1 | 78 | 1 | 4.8 | 126 | 600 | SMB | 150℃ | -
SMBJ75CA | Active | R/H | 1 | 83.3 | 92.1 | 1 | 75 | 1 | 5 | 121 | 600 | SMB | 150℃ | -
SMBJ70CA | Active | R/H | 1 | 77.8 | 86 | 1 | 70 | 1 | 5.3 | 113 | 600 | SMB | 150℃ | -
SMBJ64CA | Active | R/H | 1 | 71.1 | 78.6 | 1 | 64 | 1 | 5.9 | 103 | 600 | SMB | 150℃ | -
SMBJ60CA | Active | R/H | 1 | 66.7 | 73.7 | 1 | 60 | 1 | 6.2 | 96.8 | 600 | SMB | 150℃ | -
SMBJ58CA | Active | R/H | 1 | 64.4 | 71.2 | 1 | 58 | 1 | 6.5 | 93.6 | 600 | SMB | 150℃ | -
SMBJ54CA | Active | R/H | 1 | 60 | 66.3 | 1 | 54 | 1 | 6.9 | 87.1 | 600 | SMB | 150℃ | -
SMBJ51CA | Active | R/H | 1 | 56.7 | 62.7 | 1 | 51 | 1 | 7.3 | 82.4 | 600 | SMB | 150℃ | -
SMBJ48CA | Active | R/H | 1 | 53.3 | 58.9 | 1 | 48 | 1 | 7.8 | 77.4 | 600 | SMB | 150℃ | -
SMBJ45CA | Active | R/H | 1 | 50 | 55.3 | 1 | 45 | 1 | 8.3 | 72.7 | 600 | SMB | 150℃ | -
SMBJ43CA | Active | R/H | 1 | 47.8 | 52.8 | 1 | 43 | 1 | 8.7 | 69.4 | 600 | SMB | 150℃ | -
SMBJ40CA | Active | R/H | 1 | 44.4 | 49.1 | 1 | 40 | 1 | 9.3 | 64.5 | 600 | SMB | 150℃ | -
SMBJ36CA | Active | R/H | 1 | 40 | 44.2 | 1 | 36 | 1 | 10.4 | 58.1 | 600 | SMB | 150℃ | -
SMBJ33CA | Active | R/H | 1 | 36.7 | 40.6 | 1 | 33 | 1 | 11.3 | 53.3 | 600 | SMB | 150℃ | -
SMBJ30CA | Active | R/H | 1 | 33.3 | 36.8 | 1 | 30 | 1 | 12.4 | 48.4 | 600 | SMB | 150℃ | -
SMBJ28CA | Active | R/H | 1 | 31.1 | 34.4 | 1 | 28 | 1 | 13.3 | 45.4 | 600 | SMB | 150℃ | -
SMBJ26CA | Active | R/H | 1 | 28.9 | 31.9 | 1 | 26 | 1 | 14.3 | 42.1 | 600 | SMB | 150℃ | -
SMBJ24CA | Active | R/H | 1 | 26.7 | 29.5 | 1 | 24 | 1 | 15.5 | 38.9 | 600 | SMB | 150℃ | -
SMBJ22CA | Active | R/H | 1 | 24.4 | 26.9 | 1 | 22 | 1 | 16.9 | 35.5 | 600 | SMB | 150℃ | -
SMBJ20CA | Active | R/H | 1 | 22.2 | 24.5 | 1 | 20 | 1 | 18.6 | 32.4 | 600 | SMB | 150℃ | -
SMBJ18CA | Active | R/H | 1 | 20 | 22.1 | 1 | 18 | 1 | 20.6 | 29.2 | 600 | SMB | 150℃ | -
SMBJ17CA | Active | R/H | 1 | 18.9 | 20.9 | 1 | 17 | 1 | 21.8 | 27.6 | 600 | SMB | 150℃ | -
SMBJ16CA | Active | R/H | 1 | 17.8 | 19.7 | 1 | 16 | 1 | 23.1 | 26 | 600 | SMB | 150℃ | -
SMBJ15CA | Active | R/H | 1 | 16.7 | 18.5 | 1 | 15 | 1 | 24.6 | 24.4 | 600 | SMB | 150℃ | -
SMBJ14CA | Active | R/H | 1 | 15.6 | 17.2 | 1 | 14 | 1 | 25.9 | 23.2 | 600 | SMB | 150℃ | -
SMBJ13CA | Active | R/H | 1 | 14.4 | 15.9 | 1 | 13 | 1 | 28 | 21.5 | 600 | SMB | 150℃ | -
SMBJ12CA | Active | R/H | 1 | 13.3 | 14.7 | 1 | 12 | 1 | 30.2 | 19.9 | 600 | SMB | 150℃ | -
SMBJ11CA | Active | R/H | 1 | 12.2 | 13.5 | 1 | 11 | 1 | 33 | 18.2 | 600 | SMB | 150℃ | -
SMBJ10CA | Active | R/H | 1 | 11.1 | 12.3 | 1 | 10 | 5 | 35.3 | 17 | 600 | SMB | 150℃ | -
SMBJ9.0CA | Active | R/H | 1 | 10 | 11.1 | 1 | 9 | 10 | 39 | 15.4 | 600 | SMB | 150℃ | -
SMBJ8.5CA | Active | R/H | 1 | 9.44 | 10.4 | 1 | 8.5 | 20 | 41.7 | 14.4 | 600 | SMB | 150℃ | -
SMBJ8.0CA | Active | R/H | 1 | 8.89 | 9.83 | 1 | 8 | 50 | 44.2 | 13.6 | 600 | SMB | 150℃ | -
SMBJ7.5CA | Active | R/H | 1 | 8.33 | 9.21 | 1 | 7.5 | 100 | 46.6 | 12.9 | 600 | SMB | 150℃ | -
SMBJ7.0CA | Active | R/H | 1 | 7.78 | 8.6 | 10 | 7 | 200 | 50 | 12 | 600 | SMB | 150℃ | -
SMBJ6.5CA | Active | R/H | 1 | 7.22 | 7.98 | 10 | 6.5 | 500 | 53.6 | 11.2 | 600 | SMB | 150℃ | -
SMBJ6.0CA | Active | R/H | 1 | 6.67 | 7.37 | 10 | 6 | 800 | 58.3 | 10.3 | 600 | SMB | 150℃ | -
SMBJ5.0CA | Active | R/H | 1 | 6.4 | 7 | 10 | 5 | 800 | 65.3 | 9.2 | 600 | SMB | 150℃ | -
SMA6J85CA | Active | R/H | 1 | 94.4 | 104 | 1 | 85 | 1 | 4.38 | 137 | 600 | SMA | 150℃ | -
SMA6J78CA | Active | R/H | 1 | 86.7 | 95.8 | 1 | 78 | 1 | 4.76 | 126 | 600 | SMA | 150℃ | -
SMA6J75CA | Active | R/H | 1 | 83.3 | 92.1 | 1 | 75 | 1 | 4.96 | 121 | 600 | SMA | 150℃ | -
SMA6J70CA | Active | R/H | 1 | 77.8 | 86 | 1 | 70 | 1 | 5.31 | 113 | 600 | SMA | 150℃ | -
SMA6J64CA | Active | R/H | 1 | 71.1 | 78.6 | 1 | 64 | 1 | 5.83 | 103 | 600 | SMA | 150℃ | -
SMA6J60CA | Active | R/H | 1 | 66.7 | 73.7 | 1 | 60 | 1 | 6.2 | 96.8 | 600 | SMA | 150℃ | -
SMA6J58CA | Active | R/H | 1 | 64.4 | 71.2 | 1 | 58 | 1 | 6.41 | 93.6 | 600 | SMA | 150℃ | -
SMA6J54CA | Active | R/H | 1 | 60 | 66.3 | 1 | 54 | 1 | 6.89 | 87.1 | 600 | SMA | 150℃ | -
SMA6J51CA | Active | R/H | 1 | 56.7 | 62.7 | 1 | 51 | 1 | 7.28 | 82.4 | 600 | SMA | 150℃ | -
SMA6J48CA | Active | R/H | 1 | 53.3 | 58.9 | 1 | 48 | 1 | 7.75 | 77.4 | 600 | SMA | 150℃ | -
SMA6J45CA | Active | R/H | 1 | 50 | 55.3 | 1 | 45 | 1 | 8.25 | 72.7 | 600 | SMA | 150℃ | -
SMA6J43CA | Active | R/H | 1 | 47.8 | 52.8 | 1 | 43 | 1 | 8.65 | 69.4 | 600 | SMA | 150℃ | -
SMA6J40CA | Active | R/H | 1 | 44.4 | 49.1 | 1 | 40 | 1 | 9.3 | 64.5 | 600 | SMA | 150℃ | -
SMA6J36CA | Active | R/H | 1 | 40 | 44.2 | 1 | 36 | 1 | 10.33 | 58.1 | 600 | SMA | 150℃ | -
SMA6J33CA | Active | R/H | 1 | 36.7 | 40.6 | 1 | 33 | 1 | 11.26 | 53.3 | 600 | SMA | 150℃ | -
SMA6J30CA | Active | R/H | 1 | 33.3 | 36.8 | 1 | 30 | 1 | 12.4 | 48.4 | 600 | SMA | 150℃ | -
SMA6J28CA | Active | R/H | 1 | 31.1 | 34.4 | 1 | 28 | 1 | 13.22 | 45.4 | 600 | SMA | 150℃ | -
SMA6J26CA | Active | R/H | 1 | 28.9 | 31.9 | 1 | 26 | 1 | 14.25 | 42.1 | 600 | SMA | 150℃ | -
SMA6J24CA | Active | R/H | 1 | 26.7 | 29.5 | 1 | 24 | 1 | 15.42 | 38.9 | 600 | SMA | 150℃ | -
SMA6J22CA | Active | R/H | 1 | 24.4 | 26.9 | 1 | 22 | 1 | 16.9 | 35.5 | 600 | SMA | 150℃ | -
SMA6J20CA | Active | R/H | 1 | 22.2 | 24.5 | 1 | 20 | 1 | 18.52 | 32.4 | 600 | SMA | 150℃ | -
SMA6J18CA | Active | R/H | 1 | 20 | 22.1 | 1 | 18 | 1 | 20.55 | 29.2 | 600 | SMA | 150℃ | -
SMA6J17CA | Active | R/H | 1 | 18.9 | 20.9 | 1 | 17 | 1 | 21.74 | 27.6 | 600 | SMA | 150℃ | -
SMA6J16CA | Active | R/H | 1 | 17.8 | 19.7 | 1 | 16 | 1 | 23.08 | 26 | 600 | SMA | 150℃ | -
SMA6J15CA | Active | R/H | 1 | 16.7 | 18.5 | 1 | 15 | 1 | 24.59 | 24.4 | 600 | SMA | 150℃ | -
SMA6J14CA | Active | R/H | 1 | 15.6 | 17.2 | 1 | 14 | 1 | 25.86 | 23.2 | 600 | SMA | 150℃ | -
SMA6J13CA | Active | R/H | 1 | 14.4 | 15.9 | 1 | 13 | 1 | 27.91 | 21.5 | 600 | SMA | 150℃ | -
SMA6J12CA | Active | R/H | 1 | 13.3 | 14.7 | 1 | 12 | 5 | 30.15 | 19.9 | 600 | SMA | 150℃ | -
SMA6J11CA | Active | R/H | 1 | 12.2 | 13.5 | 1 | 11 | 5 | 32.97 | 18.2 | 600 | SMA | 150℃ | -
SMAJ440CA | Active | R/H | 1 | 492 | 543 | 1 | 440 | 1 | 0.6 | 713 | 400 | SMA | 150℃ | -
SMAJ400CA | Active | R/H | 1 | 447 | 494 | 1 | 400 | 1 | 0.6 | 648 | 400 | SMA | 150℃ | -
SMAJ350CA | Active | R/H | 1 | 391 | 432 | 1 | 350 | 1 | 0.7 | 567 | 400 | SMA | 150℃ | -
SMAJ300CA | Active | R/H | 1 | 335 | 371 | 1 | 300 | 1 | 0.8 | 486 | 400 | SMA | 150℃ | -
SMAJ250CA | Active | R/H | 1 | 279 | 309 | 1 | 250 | 1 | 1 | 405 | 400 | SMA | 150℃ | -
SMAJ220CA | Active | R/H | 1 | 246 | 272 | 1 | 220 | 1 | 1.1 | 356 | 400 | SMA | 150℃ | -
SMAJ210CA | Active | R/H | 1 | 237 | 263 | 1 | 210 | 1 | 1.2 | 340 | 400 | SMA | 150℃ | -
SMAJ200CA | Active | R/H | 1 | 224 | 247 | 1 | 200 | 1 | 1.2 | 324 | 400 | SMA | 150℃ | -
SMAJ190CA | Active | R/H | 1 | 211 | 233 | 1 | 190 | 1 | 1.3 | 308 | 400 | SMA | 150℃ | -
SMAJ180CA | Active | R/H | 1 | 201 | 222 | 1 | 180 | 1 | 1.4 | 292 | 400 | SMA | 150℃ | -
SMAJ170CA | Active | R/H | 1 | 189 | 209 | 1 | 170 | 1 | 1.5 | 275 | 400 | SMA | 150℃ | -
SMAJ160CA | Active | R/H | 1 | 178 | 197 | 1 | 160 | 1 | 1.5 | 259 | 400 | SMA | 150℃ | -
SMAJ150CA | Active | R/H | 1 | 167 | 185 | 1 | 150 | 1 | 1.6 | 243 | 400 | SMA | 150℃ | -
SMAJ130CA | Active | R/H | 1 | 144 | 159 | 1 | 130 | 1 | 1.9 | 209 | 400 | SMA | 150℃ | -
SMAJ120CA | Active | R/H | 1 | 133 | 147 | 1 | 120 | 1 | 2.1 | 193 | 400 | SMA | 150℃ | -
SMAJ110CA | Active | R/H | 1 | 122 | 135 | 1 | 110 | 1 | 2.3 | 177 | 400 | SMA | 150℃ | -
SMAJ100CA | Active | R/H | 1 | 111 | 123 | 1 | 100 | 1 | 2.5 | 162 | 400 | SMA | 150℃ | -
SMAJ90CA | Active | R/H | 1 | 100 | 111 | 1 | 90 | 1 | 2.7 | 146 | 400 | SMA | 150℃ | -
SMAJ85CA | Active | R/H | 1 | 94.4 | 104 | 1 | 85 | 1 | 2.9 | 137 | 400 | SMA | 150℃ | -
SMAJ78CA | Active | R/H | 1 | 86.7 | 95.8 | 1 | 78 | 1 | 3.2 | 126 | 400 | SMA | 150℃ | -
SMAJ75CA | Active | R/H | 1 | 83.3 | 92.1 | 1 | 75 | 1 | 3.3 | 121 | 400 | SMA | 150℃ | -
SMAJ70CA | Active | R/H | 1 | 77.8 | 86 | 1 | 70 | 1 | 3.5 | 113 | 400 | SMA | 150℃ | -
SMAJ64CA | Active | R/H | 1 | 71.1 | 78.6 | 1 | 64 | 1 | 3.9 | 103 | 400 | SMA | 150℃ | -
SMAJ60CA | Active | R/H | 1 | 66.7 | 73.7 | 1 | 60 | 1 | 4.1 | 96.8 | 400 | SMA | 150℃ | -
SMAJ58CA | Active | R/H | 1 | 64.4 | 71.2 | 1 | 58 | 1 | 4.3 | 93.6 | 400 | SMA | 150℃ | -
SMAJ54CA | Active | R/H | 1 | 60 | 66.3 | 1 | 54 | 1 | 4.6 | 87.1 | 400 | SMA | 150℃ | -
SMAJ51CA | Active | R/H | 1 | 56.7 | 62.7 | 1 | 51 | 1 | 4.9 | 82.4 | 400 | SMA | 150℃ | -
SMAJ48CA | Active | R/H | 1 | 53.3 | 58.9 | 1 | 48 | 1 | 5.2 | 77.4 | 400 | SMA | 150℃ | -
SMAJ45CA | Active | R/H | 1 | 50 | 55.3 | 1 | 45 | 1 | 5.5 | 72.7 | 400 | SMA | 150℃ | -
SMAJ43CA | Active | R/H | 1 | 47.8 | 52.8 | 1 | 43 | 1 | 5.8 | 69.4 | 400 | SMA | 150℃ | -
SMAJ40CA | Active | R/H | 1 | 44.4 | 49.1 | 1 | 40 | 1 | 6.2 | 64.5 | 400 | SMA | 150℃ | -
SMAJ36CA | Active | R/H | 1 | 40 | 44.2 | 1 | 36 | 1 | 6.9 | 58.1 | 400 | SMA | 150℃ | -
SMAJ33CA | Active | R/H | 1 | 36.7 | 40.6 | 1 | 33 | 1 | 7.5 | 53.3 | 400 | SMA | 150℃ | -
SMAJ30CA | Active | R/H | 1 | 33.3 | 36.8 | 1 | 30 | 1 | 8.3 | 48.4 | 400 | SMA | 150℃ | -
SMAJ28CA | Active | R/H | 1 | 31.1 | 34.4 | 1 | 28 | 1 | 8.8 | 45.4 | 400 | SMA | 150℃ | -
SMAJ26CA | Active | R/H | 1 | 28.9 | 31.9 | 1 | 26 | 1 | 9.5 | 42.1 | 400 | SMA | 150℃ | -
SMAJ22CA | Active | R/H | 1 | 26.7 | 29.5 | 1 | 24 | 1 | 10.3 | 38.9 | 400 | SMA | 150℃ | -
SMAJ20CA | Active | R/H | 1 | 22.2 | 24.5 | 1 | 20 | 1 | 12.3 | 32.4 | 400 | SMA | 150℃ | -
SMAJ18CA | Active | R/H | 1 | 20 | 22.1 | 1 | 18 | 1 | 13.7 | 29.2 | 400 | SMA | 150℃ | -
SMAJ17CA | Active | R/H | 1 | 18.9 | 20.9 | 1 | 17 | 1 | 14.5 | 27.6 | 400 | SMA | 150℃ | -
SMAJ16CA | Active | R/H | 1 | 17.8 | 19.7 | 1 | 16 | 1 | 15.4 | 26 | 400 | SMA | 150℃ | -
SMAJ15CA | Active | R/H | 1 | 16.7 | 18.5 | 1 | 15 | 1 | 16.4 | 24.4 | 400 | SMA | 150℃ | -
SMAJ14CA | Active | R/H | 1 | 15.6 | 17.2 | 1 | 14 | 1 | 17.2 | 23.2 | 400 | SMA | 150℃ | -
SMAJ13CA | Active | R/H | 1 | 14.4 | 15.9 | 1 | 13 | 1 | 18.6 | 21.5 | 400 | SMA | 150℃ | -
SMAJ12CA | Active | R/H | 1 | 13.3 | 14.7 | 1 | 12 | 1 | 20.1 | 19.9 | 400 | SMA | 150℃ | -
SMAJ11CA | Active | R/H | 1 | 12.2 | 13.5 | 1 | 11 | 1 | 22 | 18.2 | 400 | SMA | 150℃ | -
SMAJ10CA | Active | R/H | 1 | 11.1 | 12.3 | 1 | 10 | 5 | 23.5 | 17 | 400 | SMA | 150℃ | -
SMAJ9.0CA | Active | R/H | 1 | 10 | 11.1 | 1 | 9 | 10 | 26 | 15.4 | 400 | SMA | 150℃ | -
SMAJ8.0CA | Active | R/H | 1 | 9.44 | 10.4 | 1 | 8.5 | 20 | 27.8 | 14.4 | 400 | SMA | 150℃ | -
SMAJ7.0CA | Active | R/H | 1 | 8.33 | 9.21 | 1 | 7.5 | 100 | 31 | 12.9 | 400 | SMA | 150℃ | -
SMAJ6.5CA | Active | R/H | 1 | 7.22 | 7.98 | 10 | 6.5 | 500 | 35.7 | 11.2 | 400 | SMA | 150℃ | -
SMAJ6.0CA | Active | R/H | 1 | 6.67 | 7.37 | 10 | 6 | 800 | 38.8 | 10.3 | 400 | SMA | 150℃ | -
SMAJ5.0CA | Active | R/H | 1 | 6.4 | 7 | 10 | 5 | 800 | 43.5 | 9.2 | 400 | SMA | 150℃ | -
SMF28CAH | Active | R/H | 1 | 28.8 | 34.5 | 1 | 28 | 1 | 200 | 35 | 7000（8/20） | SOD-123FL | 150℃ | -
SMF24CAH | Active | R/H | 1 | 24.8 | 30 | 1 | 24 | 1 | 200 | 32 | 6400（8/20） | SOD-123FL | 150℃ | -
SMF22CAH | Active | R/H | 1 | 23.8 | 27.5 | 1 | 22 | 1 | 200 | 32 | 6400（8/20） | SOD-123FL | 150℃ | -
SMF20CAH | Active | R/H | 1 | 21.8 | 24.7 | 1 | 20 | 1 | 200 | 32 | 6400（8/20） | SOD-123FL | 150℃ | -
SMF18CAH | Active | R/H | 1 | 19 | 22.8 | 1 | 18 | 1 | 200 | 32 | 6400（8/20） | SOD-123FL | 150℃ | -
SMF15CAH | Active | R/H | 1 | 16 | 19.8 | 1 | 15 | 1 | 200 | 30 | 6000（8/20） | SOD-123FL | 150℃ | -
SMF12CAH | Active | R/H | 1 | 13 | 15 | 1 | 12 | 1 | 200 | 28 | 5600（8/20） | SOD-123FL | 150℃ | -
SMF4L36CA | Active | R/H | 1 | 40 | 44.2 | 1 | 36 | 1 | 6.9 | 58.1 | 400 | SOD-123FL | 150℃ | -
SMF4L33CA | Active | R/H | 1 | 36.7 | 40.6 | 1 | 33 | 1 | 7.5 | 53.3 | 400 | SOD-123FL | 150℃ | -
SMF4L30CA | Active | R/H | 1 | 33.3 | 36.8 | 1 | 30 | 1 | 8.3 | 48.4 | 400 | SOD-123FL | 150℃ | -
SMF4L28CA | Active | R/H | 1 | 31.1 | 34.4 | 1 | 28 | 1 | 8.8 | 45.4 | 400 | SOD-123FL | 150℃ | -
SMF4L26CA | Active | R/H | 1 | 28.9 | 31.9 | 1 | 26 | 1 | 9.5 | 42.1 | 400 | SOD-123FL | 150℃ | -
SMF4L24CA | Active | R/H | 1 | 26.7 | 29.5 | 1 | 24 | 1 | 10.3 | 38.9 | 400 | SOD-123FL | 150℃ | -
SMF4L22CA | Active | R/H | 1 | 24.4 | 26.9 | 1 | 22 | 1 | 11.3 | 35.5 | 400 | SOD-123FL | 150℃ | -
SMF4L20CA | Active | R/H | 1 | 22.2 | 24.5 | 1 | 20 | 1 | 12.3 | 32.4 | 400 | SOD-123FL | 150℃ | -
SMF4L18CA | Active | R/H | 1 | 20 | 22.1 | 1 | 18 | 1 | 13.7 | 29.2 | 400 | SOD-123FL | 150℃ | -
SMF4L17CA | Active | R/H | 1 | 18.9 | 20.9 | 1 | 17 | 1 | 14.5 | 27.6 | 400 | SOD-123FL | 150℃ | -
SMF4L15CA | Active | R/H | 1 | 16.7 | 18.5 | 1 | 15 | 1 | 16.4 | 24.4 | 400 | SOD-123FL | 150℃ | -
SMF4L14CA | Active | R/H | 1 | 15.6 | 17.2 | 1 | 14 | 1 | 17.2 | 23.2 | 400 | SOD-123FL | 150℃ | -
SMF4L13CA | Active | R/H | 1 | 14.4 | 15.9 | 1 | 13 | 1 | 18.6 | 21.5 | 400 | SOD-123FL | 150℃ | -
SMF4L12CA | Active | R/H | 1 | 13.3 | 14.7 | 1 | 12 | 1 | 20.1 | 19.9 | 400 | SOD-123FL | 150℃ | -
SMF4L11CA | Active | R/H | 1 | 12.2 | 13.5 | 1 | 11 | 1 | 22 | 18.2 | 400 | SOD-123FL | 150℃ | -
SMF4L10CA | Active | R/H | 1 | 11.1 | 12.3 | 1 | 10 | 5 | 23.5 | 17 | 400 | SOD-123FL | 150℃ | -
SMF4L9.0CA | Active | R/H | 1 | 10 | 11.1 | 1 | 9 | 10 | 24.1 | 15.4 | 400 | SOD-123FL | 150℃ | -
SMF4L8.0CA | Active | R/H | 1 | 8.89 | 9.83 | 1 | 8 | 50 | 27.2 | 13.6 | 400 | SOD-123FL | 150℃ | -
SMF4L7.5CA | Active | R/H | 1 | 8.33 | 9.21 | 1 | 7.5 | 100 | 28.7 | 12.9 | 400 | SOD-123FL | 150℃ | -
SMF4L7.0CA | Active | R/H | 1 | 7.78 | 8.6 | 10 | 7 | 200 | 30.9 | 12 | 400 | SOD-123FL | 150℃ | -
SMF4L6.5CA | Active | R/H | 1 | 7.22 | 7.98 | 10 | 6.5 | 500 | 33.1 | 11.2 | 400 | SOD-123FL | 150℃ | -
SMF4L6.0CA | Active | R/H | 1 | 6.67 | 7.37 | 10 | 6 | 800 | 35.9 | 10.3 | 400 | SOD-123FL | 150℃ | -
SMF4L5.0CA | Active | R/H | 1 | 6.4 | 7 | 10 | 5 | 800 | 40.1 | 9.2 | 400 | SOD-123FL | 150℃ | -
SMF440CA | Active | R/H | 1 | 492 | 543 | 1 | 440 | 1 | 0.3 | 713 | 200 | SOD-123FL | 150℃ | -
SMF400CA | Active | R/H | 1 | 447 | 494 | 1 | 400 | 1 | 0.35 | 648 | 200 | SOD-123FL | 150℃ | -
SMF350CA | Active | R/H | 1 | 391 | 432 | 1 | 350 | 1 | 0.4 | 567 | 200 | SOD-123FL | 150℃ | -
SMF300CA | Active | R/H | 1 | 335 | 371 | 1 | 300 | 1 | 0.45 | 486 | 200 | SOD-123FL | 150℃ | -
SMF250CA | Active | R/H | 1 | 279 | 309 | 1 | 250 | 1 | 0.5 | 405 | 200 | SOD-123FL | 150℃ | -
SMF220CA | Active | R/H | 1 | 246 | 272 | 1 | 220 | 1 | 0.5 | 356 | 200 | SOD-123FL | 150℃ | -
SMF200CA | Active | R/H | 1 | 224 | 247 | 1 | 200 | 1 | 0.5 | 324 | 200 | SOD-123FL | 150℃ | -
SMF190CA | Active | R/H | 1 | 211 | 232 | 1 | 190 | 1 | 0.5 | 308 | 200 | SOD-123FL | 150℃ | -
SMF180CA | Active | R/H | 1 | 201 | 222 | 1 | 180 | 1 | 0.5 | 292 | 200 | SOD-123FL | 150℃ | -
SMF170CA | Active | R/H | 1 | 189 | 209 | 1 | 170 | 1 | 0.6 | 275 | 200 | SOD-123FL | 150℃ | -
SMF160CA | Active | R/H | 1 | 178 | 197 | 1 | 160 | 1 | 0.7 | 259 | 200 | SOD-123FL | 150℃ | -
SMF150CA | Active | R/H | 1 | 167 | 185 | 1 | 150 | 1 | 0.7 | 243 | 200 | SOD-123FL | 150℃ | -
SMF130CA | Active | R/H | 1 | 144 | 159 | 1 | 130 | 1 | 0.8 | 209 | 200 | SOD-123FL | 150℃ | -
SMF120CA | Active | R/H | 1 | 133 | 147 | 1 | 120 | 1 | 0.9 | 193 | 200 | SOD-123FL | 150℃ | -
SMF110CA | Active | R/H | 1 | 122 | 135 | 1 | 110 | 1 | 1 | 177 | 200 | SOD-123FL | 150℃ | -
SMF100CA | Active | R/H | 1 | 111 | 123 | 1 | 100 | 1 | 1.1 | 162 | 200 | SOD-123FL | 150℃ | -
SMF90CA | Active | R/H | 1 | 100 | 111 | 1 | 90 | 1 | 1.2 | 146 | 200 | SOD-123FL | 150℃ | -
SMF85CA | Active | R/H | 1 | 94.4 | 104 | 1 | 85 | 1 | 1.3 | 137 | 200 | SOD-123FL | 150℃ | -
SMF78CA | Active | R/H | 1 | 86.7 | 95.8 | 1 | 78 | 1 | 1.4 | 126 | 200 | SOD-123FL | 150℃ | -
SMF75CA | Active | R/H | 1 | 83.3 | 92.1 | 1 | 75 | 1 | 1.4 | 121 | 200 | SOD-123FL | 150℃ | -
SMF70CA | Active | R/H | 1 | 77.8 | 86 | 1 | 70 | 1 | 1.5 | 113 | 200 | SOD-123FL | 150℃ | -
SMF64CA | Active | R/H | 1 | 71.1 | 78.6 | 1 | 64 | 1 | 1.7 | 103 | 200 | SOD-123FL | 150℃ | -
SMF60CA | Active | R/H | 1 | 66.7 | 73.7 | 1 | 60 | 1 | 1.8 | 96.8 | 200 | SOD-123FL | 150℃ | -
SMF58CA | Active | R/H | 1 | 64.4 | 71.2 | 1 | 58 | 1 | 2.1 | 93.6 | 200 | SOD-123FL | 150℃ | -
SMF54CA | Active | R/H | 1 | 60 | 66.3 | 1 | 54 | 1 | 2.3 | 87.1 | 200 | SOD-123FL | 150℃ | -
SMF51CA | Active | R/H | 1 | 56.7 | 62.7 | 1 | 51 | 1 | 2.4 | 82.4 | 200 | SOD-123FL | 150℃ | -
SMF48CA | Active | R/H | 1 | 53.3 | 58.9 | 1 | 48 | 1 | 2.6 | 77.4 | 200 | SOD-123FL | 150℃ | -
SMF45CA | Active | R/H | 1 | 50 | 55.3 | 1 | 45 | 1 | 2.8 | 72.7 | 200 | SOD-123FL | 150℃ | -
SMF43CA | Active | R/H | 1 | 47.8 | 52.8 | 1 | 43 | 1 | 2.9 | 69.4 | 200 | SOD-123FL | 150℃ | -
SMF40CA | Active | R/H | 1 | 44.4 | 49.1 | 1 | 40 | 1 | 3.1 | 64.5 | 200 | SOD-123FL | 150℃ | -
SMF36CA | Active | R/H | 1 | 40 | 442 | 1 | 36 | 1 | 3.4 | 58.1 | 200 | SOD-123FL | 150℃ | -
SMF33CA | Active | R/H | 1 | 36.7 | 40.6 | 1 | 33 | 1 | 3.8 | 53.3 | 200 | SOD-123FL | 150℃ | -
SMF30CA | Active | R/H | 1 | 33.3 | 36.8 | 1 | 30 | 1 | 4.1 | 48.4 | 200 | SOD-123FL | 150℃ | -
SMF28CA | Active | R/H | 1 | 31.1 | 34.4 | 1 | 28 | 1 | 4.4 | 45.4 | 200 | SOD-123FL | 150℃ | -
SMF26CA | Active | R/H | 1 | 28.9 | 31.9 | 1 | 26 | 1 | 4.8 | 42.1 | 200 | SOD-123FL | 150℃ | -
SMF24CA | Active | R/H | 1 | 26.7 | 29.5 | 1 | 24 | 1 | 5.1 | 38.9 | 200 | SOD-123FL | 150℃ | -
SMF22CA | Active | R/H | 1 | 24.4 | 26.9 | 1 | 22 | 1 | 5.6 | 35.5 | 200 | SOD-123FL | 150℃ | -
SMF20CA | Active | R/H | 1 | 22.2 | 24.5 | 1 | 20 | 1 | 6.2 | 32.4 | 200 | SOD-123FL | 150℃ | -
SMF18CA | Active | R/H | 1 | 20 | 22.1 | 1 | 18 | 1 | 6.8 | 29.2 | 200 | SOD-123FL | 150℃ | -
SMF17CA | Active | R/H | 1 | 18.9 | 20.9 | 1 | 17 | 1 | 7.2 | 27.6 | 200 | SOD-123FL | 150℃ | -
SMF16CA | Active | R/H | 1 | 17.8 | 19.7 | 1 | 16 | 1 | 7.7 | 26 | 200 | SOD-123FL | 150℃ | -
SMF15CA | Active | R/H | 1 | 16.7 | 18.5 | 1 | 15 | 1 | 8.2 | 24.4 | 200 | SOD-123FL | 150℃ | -
SMF14CA | Active | R/H | 1 | 15.6 | 17.2 | 1 | 14 | 1 | 8.6 | 23.2 | 200 | SOD-123FL | 150℃ | -
SMF13CA | Active | R/H | 1 | 14.4 | 15.9 | 1 | 13 | 1 | 9.3 | 21.5 | 200 | SOD-123FL | 150℃ | -
SMF12CA | Active | R/H | 1 | 133 | 14.7 | 1 | 12 | 2.5 | 10.1 | 19.9 | 200 | SOD-123FL | 150℃ | -
SMF11CA | Active | R/H | 1 | 12.2 | 13.5 | 1 | 11 | 2.5 | 11 | 18.2 | 200 | SOD-123FL | 150℃ | -
SMF10CA | Active | R/H | 1 | 11.1 | 12.3 | 1 | 10 | 2.5 | 11.8 | 17 | 200 | SOD-123FL | 150℃ | -
SMF9.0CA | Active | R/H | 1 | 10 | 11.1 | 1 | 9 | 5 | 13 | 15.4 | 200 | SOD-123FL | 150℃ | -
SMF8.5CA | Active | R/H | 1 | 9.44 | 10.4 | 1 | 8.5 | 10 | 13.9 | 14.4 | 200 | SOD-123FL | 150℃ | -
SMF8.0CA | Active | R/H | 1 | 8.89 | 9.83 | 1 | 8 | 25 | 14.7 | 13.6 | 200 | SOD-123FL | 150℃ | -
SMF7.5CA | Active | R/H | 1 | 8.33 | 9.21 | 1 | 7.5 | 50 | 15.5 | 12.9 | 200 | SOD-123FL | 150℃ | -
SMF7.0CA | Active | R/H | 1 | 7.78 | 8.6 | 10 | 7 | 100 | 16.7 | 12 | 200 | SOD-123FL | 150℃ | -
SMF6.5CA | Active | R/H | 1 | 7.22 | 7.98 | 10 | 6.5 | 250 | 17.9 | 11.2 | 200 | SOD-123FL | 150℃ | -
SMF6.0CA | Active | R/H | 1 | 6.67 | 7.37 | 10 | 6 | 400 | 19.4 | 10.3 | 200 | SOD-123FL | 150℃ | -
SMF5.0CA | Active | R/H | 1 | 6.4 | 7 | 10 | 5 | 400 | 21.7 | 9.2 | 200 | SOD-123FL | 150℃ | -