## Sheet1
Electrostatic protection diode
Part Number | Product status | Compliance | Number of Functions | Polarity | Package | Peak Power Dissipation PPP(W) | Reverse Stand-off Voltage VRWM (V) | Breakdown Voltage VBR(V) | Maximun Clamping Voltage VC（V) | Peak Pulse Current IPP (A) | Maximum Reverse Leakage IR (μA) | Junction Capacitance CJ (pF) | ESD level | Junction Temperature
ME5V0U1BAAE | Active | R/H/P | 1 | Bi | DFN0603-2L | 12 | 5 | 6 | 3 | 4 | 0.1 | 0.2 | Con12KV/Air15KV | 125℃
ME5V0U1BAAS | Active | R/H/P | 1 | Bi | DFN0603-2L | 28 | 5 | 6 | 4 | 7 | 0.1 | 0.35 | Con 15KV/Air20KV | 125℃
ME3V3U1BAAS | Active | R/H/P | 1 | Bi | DFN0603-2L | 28 | 3.3 | 5 | 4 | 7 | 0.1 | 0.35 | Con 16KV/Air18KV | 125℃
ME1V5U1BAAS | Active | R/H/P | 1 | Bi | DFN0603-2L | 28 | 1.5 | 3 | 4 | 7 | 0.1 | 0.35 | Con 16KV/Air18KV | 125℃
ME1V0U1BAAS | Active | R/H/P | 1 | Bi | DFN0603-2L | 28 | 1 | 2 | 4 | 7 | 0.1 | 0.35 | Con 16KV/Air18KV | 125℃
ME5V0Z1BAA | Active | R/H/P | 1 | Bi | DFN0603-2L | 96 | 5 | 5.3 | 12 | 8 | 0.1 | 15 | Con 30KV/Air30KV | 125℃
ME3V3Z1BAA | Active | R/H/P | 1 | Bi | DFN0603-2L | 96 | 3.3 | 4 | 12 | 8 | 0.1 | 15 | Con 30KV/Air30KV | 125℃
ME24VZ1UADH | Active | R/H/P | 1 | Uni | DFN1610-2L | 2720 | 24 | 26.5 | 29 | 85 | 0.5 | 240 | Con 30KV/Air30KV | 150℃
ME24VZ1UAD | Active | R/H/P | 1 | Uni | DFN1610-2L | 2640 | 24 | 26.5 | 30 | 80 | 0.5 | 180 | Con 30KV/Air30KV | 150℃
ME15VZ1UAD | Active | R/H/P | 1 | Uni | DFN1610-2L | 1960 | 15 | 16.3 | 28 | 70 | 0.1 | 300 | Con 30KV/Air30KV | 150℃
ME12VZ1UAD | Active | R/H/P | 1 | Uni | DFN1610-2L | 2080 | 12 | 13.3 | 23 | 80 | 1 | 350 | Con 30KV/Air30KV | 150℃
ME4V5Z1UAD | Active | R/H/P | 1 | Uni | DFN1610-2L | 2550 | 4.5 | 5 | 15 | 170 | 1 | 560 | Con 30KV/Air30KV | 150℃
ME15VZ1UAH | Active | R/H/P | 1 | Uni | DFN2020-3L | 6300 | 15 | 16 | 35 | 180 | 1 | 1200 | Con 30KV/Air30KV | 150℃
ME12VZ1UAH | Active | R/H/P | 1 | Uni | DFN2020-3L | 6600 | 12 | 13 | 33 | 200 | 1 | 1500 | Con 30KV/Air30KV | 150℃
ME5V0U1BABE | Active | R/H/P | 1 | Bi | DFN1006 | 12 | 5 | 6 | 2.9 | 4 | 0.1 | 0.2 | Con12KV/Air15KV | 125℃
ME5V0U1BABS | Active | R/H/P | 1 | Bi | DFN1006 | 28 | 5 | 6 | 4 | 7 | 0.1 | 0.35 | Con 15KV/Air20KV | 125℃
ME3V3U1BABS | Active | R/H/P | 1 | Bi | DFN1006 | 28 | 3.3 | 5 | 4 | 7 | 0.1 | 0.35 | Con 16KV/Air18KV | 125℃
ME1V5U1BABS | Active | R/H/P | 1 | Bi | DFN1006 | 28 | 1.5 | 3 | 4 | 7 | 0.1 | 0.35 | Con 16KV/Air18KV | 125℃
ME1V0U1BABS | Active | R/H/P | 1 | Bi | DFN1006 | 28 | 1 | 2 | 4 | 7 | 0.1 | 0.35 | Con 30KV/Air30KV | 125℃
ME24VZ1UABH | Active | R/H/P | 1 | Uni | DFN1006 | 875 | 24 | 26 | 35 | 25 | 1 | 55 | Con 30KV/Air30KV | 125℃
ME20VZ1UABH | Active | R/H/P | 1 | Uni | DFN1006 | 868 | 20 | 22 | 31 | 28 | 1 | 65 | Con 30KV/Air30KV | 125℃
ME15VZ1UABH | Active | R/H/P | 1 | Uni | DFN1006 | 900 | 15 | 16 | 30 | 30 | 1 | 80 | Con 30KV/Air30KV | 125℃
ME12VZ1UABH | Active | R/H/P | 1 | Uni | DFN1006 | 1800 | 12 | 13 | 30 | 50 | 1 | 110 | Con 30KV/Air30KV | 125℃
ME24VZ1UAB | Active | R/H/P | 1 | Uni | DFN1006 | 525 | 24 | 26 | 35 | 15 | 1 | 28 | Con 30KV/Air30KV | 125℃
ME20VZ1UAB | Active | R/H/P | 1 | Uni | DFN1006 | 558 | 20 | 22 | 31 | 18 | 1 | 35 | Con 30KV/Air30KV | 125℃
ME15VZ1UAB | Active | R/H/P | 1 | Uni | DFN1006 | 600 | 15 | 16 | 30 | 20 | 1 | 45 | Con 30KV/Air30KV | 125℃
ME12VZ1UAB | Active | R/H/P | 1 | Uni | DFN1006 | 810 | 12 | 13 | 27 | 30 | 1 | 50 | Con 30KV/Air30KV | 125℃
ME4V8Z1UAB | Active | R/H/P | 1 | Uni | DFN1006 | 605 | 4.8 | 5 | 11 | 55 | 1 | 160 | Con 30KV/Air30KV | 125℃
ME18VZ1BAB | Active | R/H/P | 1 | Bi | DFN1006 | 252 | 18 | 19.5 | 36 | 7 | 0.5 | 20 | Con 30KV/Air30KV | 125℃
ME5V0Z1BABH | Active | R/H/P | 1 | Bi | DFN1006 | 360 | 5 | 6 | 12 | 30 | 0.1 | 60 | Con 30KV/Air30KV | 125℃
ME4V5Z1BAB | Active | R/H/P | 1 | Bi | DFN1006 | 525 | 4.5 | 4.6 | 15 | 35 | 1 | 75 | Con 30KV/Air30KV | 125℃
ME5V0U1BAB | Active | R/H/P | 1 | Bi | DFN1006 | 36 | 5 | 5.6 | 12 | 3 | 0.5 | 3.5 | Con 8KV/Air15KV | 125℃
ESD0501BLC | Active | R/H/P | 1 | Bi | DFN1006 | 100 | 5 | 6 | 25 | 4 | 1 | 0.25 | Con 25KV/Air27KV | 125℃
ME24VZ1UAH | Active | R/H/P | 1 | Uni. | DFN2020-3L | 5000 | 24 | 25 | 30 | 170 | 0.1 | 800 | Con 30KV/Air30KV | 125℃
SD12FDT | Active | R/H/P | 1 | Uni. | DFN1610-2L | 2275 | 12 | 12.7 | 35 | 65 | 0.1 | 510 | Con 30KV/Air30KV | 125℃
SD12DFM | Active | R/H | 1 | Uni. | SOD-123 | 5600 | 12 | 13-15 | 28 | 200 | 1 | 450 | Con 30KV/Air30KV | 125℃
SD15T | Active | R/H/P | 1 | Uni. | SOD-323 | 1800 | 15 | 16-18 | 30 | 60 | 1 | 330 | Con 30KV/Air30KV | 125℃
SD12T | Active | R/H/P | 1 | Uni. | SOD-323 | 1540 | 12 | 13.5 | 28 | 55 | 1 | 350 | Con 30KV/Air30KV | 125℃
SD07T | Active | R/H/P | 1 | Uni. | SOD-323 | 2625 | 7 | 7.5-9.0 | 25 | 105 | 1 | 600 | Con 30KV/Air30KV | 125℃
SD12DFMC | Active | R/H | 1 | Bi | SOD-123 | 5600 | 12 | 13-15 | 28 | 200 | 1 | 450 | Con 30KV/Air30KV | 125℃
SD07DFMC | Active | R/H | 1 | Bi | SOD-123 | 3600 | 7 | 8 | 18 | 200 | 1 | 520 | Con 30KV/Air30KV | 125℃
SD4V5TC | Active | R/H/P | 1 | Bi | SOD-323 | 3200 | 4.5 | 4.6 | 20 | 160 | 1 | 300 | Con 30KV/Air30KV | 125℃
ME5V0U4UAGL | Active | R/H/P | 4 | Uni. | DFN2510-10L | 60 | 5 | 6 | 10 | 6 | 0.1 | 0.65 | Con15KV/Air15KV | 125℃
ME1V5U4BAGS | Active | R/H/P | 4 | Bi | DFN2510-10L | 18 | 1.5 | 3 | 3.2 | 4 | 0.1 | 0.25 | Con12KV/Air15KV | 125℃
ESD3324P | Active | R/H/P | 4 | Uni. | DFN2510-10L | 56 | 3.3 | 4.2 | 14 | 4 | 1 | 0.4 | Con20KV/Air25KV | 125℃
ESD0524P | Active | R/H/P | 4 | Uni. | DFN2510-10L | 60 | 5 | 6.0-9.0 | 15 | 4 | 1 | 0.5 | Con20KV/Air25KV | 125℃
ESD0522P | Active | R/H/P | 2 | Uni. | DFN1610-6L | 60 | 5 | 6 | 15 | 4 | 0.1 | 0.4 | Con 20KV/Air30KV | 125℃
ESD0504F | Active | R/H/P | 5 | Uni. | SOT-363 | 60 | 5 | 6.0-9.0 | 15 | 4 | 1 | 0.8 | Con20KV/Air25KV | 125℃
SRV05-4 | Active | R/H/P | 5 | Uni. | SOT-26 | 150 | 5 | 6 | 28 | 5 | 1 | 0.8 | Con 8KV/Air15KV | 150℃
ESD0504TL | Active | R/H/P | 2 | Uni. | SOT-26 | 60 | 5 | 6.0-9.0 | 15 | 4 | 1 | 0.45 | Con 20KV/Air25KV | 125℃
ME24VU2UCB | Active | R/H/P | 2 | Uni. | SOT-523 | 96 | 24 | 26 | 48 | 2 | 0.1 | 0.5 | Con 8KV/Air15KV | 150℃
SM712 | Active | R/H/P | 2 | Bi | SOT-23 | 400 | 46363 | 13.3/7.5 | 26/116 | 17 | 46042 | 75 | Con 30KV/Air30KV | 150℃
SM24QC | Active | R/H/P | 2 | Bi | SOT-23 | 200 | 24 | 26-32 | 50 | 3 | 1 | 13 | Con 20KV/Air30KV | 150℃
SM12OC | Active | R/H/P | 2 | Bi | SOT-23 | 130 | 12 | 13.3 | 26 | 5 | 0.2 | 15 | Con 20KV/Air30KV | 150℃
SM05OC | Active | R/H/P | 2 | Bi | SOT-23 | 130 | 5 | 5.6 | 16 | 8 | 1 | 15 | Con 20KV/Air30KV | 150℃
SM36C | Active | R/H/P | 2 | Bi | SOT-23 | 350 | 36 | 40 | 75 | 4.5 | 1 | 35 | Con 30KV/Air30KV | 150℃
SM24C | Active | R/H/P | 2 | Bi | SOT-23 | 350 | 24 | 26.7 | 52 | 7 | 1 | 50 | Con 30KV/Air30KV | 150℃
SM20C | Active | R/H/P | 2 | Bi | SOT-23 | 350 | 20 | 22.3 | 50 | 8 | 1 | 52 | Con 30KV/Air30KV | 150℃
SM18C | Active | R/H/P | 2 | Bi | SOT-23 | 350 | 18 | 20 | 45 | 9 | 1 | 57 | Con 30KV/Air30KV | 150℃
SM15C | Active | R/H/P | 2 | Bi | SOT-23 | 350 | 15 | 16.7 | 38 | 10 | 1 | 68 | Con 30KV/Air30KV | 150℃
SM12C | Active | R/H/P | 2 | Bi | SOT-23 | 350 | 12 | 13.3 | 32 | 11 | 1 | 75 | Con 30KV/Air30KV | 150℃
SM08C | Active | R/H/P | 2 | Bi | SOT-23 | 350 | 8 | 8,5 | 24 | 15 | 2 | 120 | Con 30KV/Air30KV | 150℃
SM05C | Active | R/H/P | 2 | Bi | SOT-23 | 350 | 5 | 6 | 18 | 17 | 10 | 200 | Con 30KV/Air30KV | 150℃
SM03C | Active | R/H/P | 2 | Bi | SOT-23 | 350 | 3.3 | 4 | 16 | 20 | 40 | 450 | Con 30KV/Air30KV | 150℃
ESD0502T5CU | Active | R/H/P | 2 | Bi | SOT-523 | 28 | 5 | 5.6-9.4 | 14 | 2 | 1 | 3 | Con 8KV/Air15KV | 150℃
ESD2105L | Active | R/H/P | 2 | Bi | SOT-23 | 350 | 24 | 26.2-32 | 46 | 5 | 0.1 | 25 | Con 30KV/Air30KV | 150℃
SR05LC | Active | R/H/P | 3 | Bi | SOT-143 | 125 | 5 | 6 | 25 | 5 | 1 | 0.9 | Con 30KV/Air30KV | 150℃
GBLC24C | Active | R/H/P | 1 | Bi | SOD-323 | 300 | 24 | 26.7 | 56 | 3 | 1 | 0.8 | Con 30KV/Air30KV | 150℃
GBLC15C | Active | R/H/P | 1 | Bi | SOD-323 | 300 | 15 | 16.7 | 31.8 | 5 | 1 | 0.8 | Con 30KV/Air30KV | 150℃
GBLC12C | Active | R/H/P | 1 | Bi | SOD-323 | 300 | 12 | 13.3 | 28.6 | 6 | 1 | 0.8 | Con 30KV/Air30KV | 150℃
GBLC08C | Active | R/H/P | 1 | Bi | SOD-323 | 300 | 8 | 8.5 | 18.5 | 8 | 1 | 0.8 | Con 30KV/Air30KV | 150℃
GBLC05C | Active | R/H/P | 1 | Bi | SOD-323 | 300 | 5 | 6 | 18.3 | 8 | 1 | 0.8 | Con 30KV/Air30KV | 150℃
GBLC03C | Active | R/H/P | 1 | Bi | SOD-323 | 300 | 3 | 4 | 13.9 | 8 | 2 | 0.8 | Con 30KV/Air30KV | 150℃
GBLC24CI | Active | R/H/P | 1 | Bi | SOD-323 | 350 | 24 | 26.7 | 56 | 6 | 1 | 0.8 | Con 30KV/Air30KV | 150℃
GBLC20CI | Active | R/H/P | 1 | Bi | SOD-323 | 350 | 20 | 22 | 55 | 7 | 1 | 0.8 | Con 30KV/Air30KV | 150℃
GBLC18CI | Active | R/H/P | 1 | Bi | SOD-323 | 350 | 18 | 20 | 53 | 7 | 1 | 0.8 | Con 30KV/Air30KV | 150℃
GBLC15CI | Active | R/H/P | 1 | Bi | SOD-323 | 350 | 15 | 16.7 | 31.8 | 10 | 1 | 0.8 | Con 30KV/Air30KV | 150℃
GBLC12CI | Active | R/H/P | 1 | Bi | SOD-323 | 350 | 12 | 13.3 | 28.6 | 12 | 1 | 0.8 | Con 30KV/Air30KV | 150℃
GBLC08CI | Active | R/H/P | 1 | Bi | SOD-323 | 350 | 8 | 8.5 | 24 | 18 | 1 | 0.8 | Con 30KV/Air30KV | 150℃
GBLC05CM | Active | R/H/P | 1 | Bi | SOD-323 | 400 | 5 | 6 | 20 | 20 | 1 | 1.5 | Con 30KV/Air30KV | 150℃
GBLC05CI | Active | R/H/P | 1 | Bi | SOD-323 | 350 | 5 | 6 | 20 | 18 | 1 | 0.8 | Con 30KV/Air30KV | 150℃
GBLC03CI | Active | R/H/P | 1 | Bi | SOD-323 | 350 | 3 | 4 | 20 | 20 | 5 | 0.8 | Con 30KV/Air30KV | 150℃
MMBZ27VAL | Active | R/H/P | 1 | Uni. | SOT-23 | 40 | 22 | 27 | 40 | 1 | 0.05 | - | Con 30KV/Air30KV | 150℃
MMBZ18VAL | Active | R/H/P | 1 | Uni. | SOT-23 | 40 | 14.5 | 18 | 25 | 1.6 | 0.05 | - | Con 30KV/Air30KV | 150℃
MMBZ15VAL | Active | R/H/P | 1 | Uni. | SOT-23 | 40 | 12 | 15 | 21 | 1.9 | 0.05 | - | Con 30KV/Air30KV | 150℃
MMBZ12VAL | Active | R/H/P | 1 | Uni. | SOT-23 | 40 | 8.5 | 12 | 17 | 2.35 | 0.2 | - | Con 30KV/Air30KV | 150℃
MMBZ9V1AL | Active | R/H/P | 1 | Uni. | SOT-23 | 24 | 6 | 9.1 | 14 | 1.7 | 0.3 |  | Con 30KV/Air30KV | 150℃
MMBZ6V8AL | Active | R/H/P | 1 | Uni. | SOT-23 | 24 | 4.5 | 6.8 | 9.6 | 2.5 | 0.5 | - | Con 30KV/Air30KV | 150℃
MMBZ6V2AL | Active | R/H/P | 1 | Uni. | SOT-23 | 24 | 3 | 6.2 | 8.7 | 2.76 | 0.5 | - | Con 30KV/Air30KV | 150℃
MMBZ5V6AL | Active | R/H/P | 1 | Uni. | SOT-23 | 24 | 3 | 5.6 | 8 | 3 | 5 | - | Con 30KV/Air30KV | 150℃
SM36 | Active | R/H/P | 2 | Uni. | SOT-23 | 350 | 36 | 40 | 75 | 5 | 1 | 60 | Con 30KV/Air30KV | 150℃
SM24 | Active | R/H/P | 2 | Uni. | SOT-23 | 350 | 24 | 26.7 | 52 | 7 | 1 | 80 | Con 30KV/Air30KV | 150℃
SM20 | Active | R/H/P | 2 | Uni. | SOT-23 | 350 | 20 | 22.3 | 50 | 8 | 1 | 90 | Con 30KV/Air30KV | 150℃
SM18 | Active | R/H/P | 2 | Uni. | SOT-23 | 350 | 18 | 20 | 45 | 9 | 1 | 100 | Con 30KV/Air30KV | 150℃
SM15 | Active | R/H/P | 2 | Uni. | SOT-23 | 350 | 15 | 16.7 | 38 | 10 | 1 | 120 | Con 30KV/Air30KV | 150℃
SM12 | Active | R/H/P | 2 | Uni. | SOT-23 | 350 | 12 | 13.3 | 32 | 11 | 1 | 130 | Con 30KV/Air30KV | 150℃
SM08 | Active | R/H/P | 2 | Uni. | SOT-23 | 350 | 8 | 8.5 | 24 | 15 | 2 | 240 | Con 30KV/Air30KV | 150℃
SM05 | Active | R/H/P | 2 | Uni. | SOT-23 | 350 | 5 | 6 | 18 | 17 | 10 | 300 | Con 30KV/Air30KV | 150℃
SM03 | Active | R/H/P | 2 | Uni. | SOT-23 | 350 | 3.3 | 4 | 14 | 20 | 40 | 450 | Con 30KV/Air30KV | 150℃
ESD0502TL | Active | R/H/P | 2 | Uni. | SOT-23 | 60 | 5 | 6 | 15 | 4 | 0.1 | 0.4 | Con 20KV/Air20KV | 125℃
ESD0302TL | Active | R/H/P | 2 | Uni. | SOT-23 | 56 | 3.3 | 4.2 | 14 | 4 | 0.1 | 0.4 | Con 20KV/Air20KV | 125℃
ESD0502T5L | Active | R/H/P | 2 | Uni. | SOT-523 | 60 | 5 | 6 | 15 | 4 | 0.1 | 0.4 | Con 20KV/Air20KV | 125℃
SD05CS | Active | R/H/P | 1 | Bi | SOD-323 | 500 | 5 | 6.0-8.0 | 16 | 32 | 1 | 75 | Con 30KV/Air30KV | 125℃
SD36C | Active | R/H/P | 1 | Bi | SOD-323 | 350 | 36 | 40 | 75 | 4.5 | 1 | 35 | Con 30KV/Air30KV | 150℃
SD24C | Active | R/H/P | 1 | Bi | SOD-323 | 350 | 24 | 26.7 | 52 | 7 | 1 | 50 | Con 30KV/Air30KV | 150℃
SD20C | Active | R/H/P | 1 | Bi | SOD-323 | 350 | 20 | 22.3 | 50 | 8 | 1 | 52 | Con 30KV/Air30KV | 150℃
SD18C | Active | R/H/P | 1 | Bi | SOD-323 | 350 | 18 | 20 | 45 | 9 | 1 | 57 | Con 30KV/Air30KV | 150℃
SD15C | Active | R/H/P | 1 | Bi | SOD-323 | 350 | 15 | 16.7 | 38 | 10 | 1 | 68 | Con 30KV/Air30KV | 150℃
SD12C | Active | R/H/P | 1 | Bi | SOD-323 | 350 | 12 | 13.3 | 32 | 11 | 1 | 75 | Con 30KV/Air30KV | 150℃
SD08C | Active | R/H/P | 1 | Bi | SOD-323 | 350 | 8 | 8.5 | 24 | 15 | 2 | 120 | Con 30KV/Air30KV | 150℃
SD05C | Active | R/H/P | 1 | Bi | SOD-323 | 350 | 5 | 6 | 18 | 17 | 10 | 300 | Con 30KV/Air30KV | 150℃
SD03C | Active | R/H/P | 1 | Bi | SOD-323 | 350 | 3.3 | 4 | 16 | 20 | 40 | 450 | Con 30KV/Air30KV | 150℃
ESD3B5CM | Active | R/H/P | 1 | Bi | SOD-323 | 500 | 5 | 5.8-7.8 | 20 | 25 | 1 | 33 | Con 30KV/Air30KV | 150℃
ESD3B3CM | Active | R/H/P | 1 | Bi | SOD-323 | 500 | 3.3 | 4.0-6.0 | 18 | 28 | 1 | 30 | Con 30KV/Air30KV | 150℃
LESD3Z5.0C | Active | R/H/P | 1 | Bi | SOD-323 | 60 | 5 | 5.6-7.8 | 12 | 5 | 1 | 18 | Con 30KV/Air30KV | 150℃
ESD3Z5V0BU | Active | R/H/P | 1 | Bi | SOD-323 | 100 | 5 | 6 | 25 | 4 | 0.1 | 0.25 | Con 20KV/Air20KV | 150℃
ESD3Z3V3BU | Active | R/H/P | 1 | Bi | SOD-323 | 100 | 3.3 | 4.2 | 25 | 4 | 0.1 | 0.25 | Con 20KV/Air20KV | 150℃
ESD5B5CM | Active | R/H/P | 1 | Bi | SOD-523 | 400 | 5 | 5.8-7.8 | 20 | 20 | 1 | 33 | Con 30KV/Air30KV | 150℃
ESD5B3CM | Active | R/H/P | 1 | Bi | SOD-523 | 400 | 3.3 | 4.0-6.0 | 15 | 23 | 18 | 38 | Con 30KV/Air30KV | 150℃
ME5V0Z1BBC | Active | R/H/P | 1 | Bi | SOD-523 | 100 | 5 | 6.0-8.5 | 12 | 8 | 0.1 | 18 | Con 30KV/Air30KV | 150℃
ME3V3Z1BBC | Active | R/H/P | 1 | Bi | SOD-523 | [7 empty] | Con 30KV/Air30KV | 150℃
LESD5Z5.0C_H | Active | R/H/P | 1 | Bi | SOD-523 | 75 | 5 | 5.6-9.0 | 15 | 5 | 1 | 10 | Con 30KV/Air30KV | 150℃
ESD5Z3.3C | Active | R/H/P | 1 | Bi | SOD-523 | 60 | 3.3 | 3.6 | 12 | 5 | 1 | 16.5 | Con 30KV/Air30KV | 150℃
ESD5B5CL | Active | R/H/P | 1 | Bi | SOD-523 | 40 | 5 | 5.2-8.0 | 9 | 1 | 2 | 4.5 | Con 8KV/Air15KV | 150℃
ESD5B5CU | Active | R/H/P | 1 | Bi | SOD-523 | 35 | 5 | 5.6-9.4 | 14 | 2 | 2 | 3 | Con 8KV/Air15KV | 150℃
ME5V0Z1BBD | Active | R/H/P | 1 | Bi | SOD-323 | 96 | 5 | 6 | 12 | 8 | 0.1 | 18 | Con 30KV/Air30KV | 150℃
SD36 | Active | R/H/P | 1 | Uni. | SOD-323 | 350 | 36 | 40 | 75 | 5 | 1 | 60 | Con 30KV/Air30KV | 150℃
SD24 | Active | R/H/P | 1 | Uni. | SOD-323 | 350 | 24 | 26.7 | 52 | 7 | 1 | 80 | Con 30KV/Air30KV | 150℃
SD20 | Active | R/H/P | 1 | Uni. | SOD-323 | 350 | 20 | 22.3 | 50 | 8 | 1 | 90 | Con 30KV/Air30KV | 150℃
SD18 | Active | R/H/P | 1 | Uni. | SOD-323 | 350 | 18 | 20 | 45 | 9 | 1 | 100 | Con 30KV/Air30KV | 150℃
SD15 | Active | R/H/P | 1 | Uni. | SOD-323 | 350 | 15 | 16.7 | 38 | 10 | 1 | 120 | Con 30KV/Air30KV | 150℃
SD12 | Active | R/H/P | 1 | Uni. | SOD-323 | 350 | 12 | 13.3 | 32 | 11 | 1 | 130 | Con 30KV/Air30KV | 150℃
SD08 | Active | R/H/P | 1 | Uni. | SOD-323 | 350 | 8 | 8.5 | 24 | 15 | 1 | 240 | Con 30KV/Air30KV | 150℃
SD05 | Active | R/H/P | 1 | Uni. | SOD-323 | 350 | 5 | 6 | 18 | 17 | 10 | 300 | Con 30KV/Air30KV | 150℃
SD03 | Active | R/H/P | 1 | Uni. | SOD-323 | 350 | 3.3 | 4 | 14 | 20 | 40 | 450 | Con 30KV/Air30KV | 150℃
ESD5Z36 | Active | R/H/P | 1 | Uni. | SOD-523 | 150 | 36 | 40 | 55 | 1 | 5 | 28 | Con 22KV/Air30KV | 125℃
ESD5Z24 | Active | R/H/P | 1 | Uni. | SOD-523 | 150 | 24 | 26 | 35 | 1 | 5 | 50 | Con 22KV/Air30KV | 125℃
ESD5Z15V | Active | R/H/P | 1 | Uni. | SOD-523 | 120 | 15 | 16 | 30 | 4 | 0.5 | 28 | Con 22KV/Air30KV | 125℃
ESD5Z12V | Active | R/H/P | 1 | Uni. | SOD-523 | 174 | 12 | 14.1 | 29 | 6 | 0.02 | 35 | Con 22KV/Air30KV | 125℃
ESD5Z7V0 | Active | R/H/P | 1 | Uni. | SOD-523 | 200 | 7 | 7.5 | 22.7 | 8.8 | 0.03 | 65 | Con 22KV/Air30KV | 125℃
ESD5Z6V0 | Active | R/H/P | 1 | Uni. | SOD-523 | 105 | 6 | 6.8 | 17.5 | 6 | 0.05 | 70 | Con 22KV/Air30KV | 125℃
ESD5Z5V0 | Active | R/H/P | 1 | Uni. | SOD-523 | 174 | 5 | 6.2 | 15 | 7 | 0.08 | 80 | Con 22KV/Air30KV | 125℃
ESD5Z3V3 | Active | R/H/P | 1 | Uni. | SOD-523 | 158 | 3.3 | 5 | 14.1 | 11.2 | 0.9 | 105 | Con 22KV/Air30KV | 125℃
ESD5Z2V5 | Active | R/H/P | 1 | Uni. | SOD-523 | 104 | 2.5 | 4 | 11.5 | 9 | 6 | 145 | Con 22KV/Air30KV | 125℃
ESD5Z5.0L | Active | R/H/P | 1 | Uni. | SOD-523 | 60 | 5 | 6 | 15 | 4 | 0.1 | 0.4 | Con 20KV/Air20KV | 125℃
ESD5Z3.3L | Active | R/H/P | 1 | Uni. | SOD-523 | 60 | 3.3 | 4.2 | 15 | 4 | 0.1 | 0.4 | Con 20KV/Air20KV | 125℃
ESD0302L | Active | R/H/P | 2 | Uni. | DFN1006-3L | 56 | 3.3 | 4.2 | 14 | 4 | 0.1 | 0.4 | Con 20KV/Air20KV | 125℃
ESD0502L | Active | R/H/P | 2 | Uni. | DFN1006-3L | 60 | 5 | 6 | 15 | 4 | 0.1 | 0.4 | Con 20KV/Air20KV | 125℃
ESD8D12W | Active | R/H/P | 1 | Uni. | DFN1006 | 352 | 12 | 13.3 | 32 | 11 | 1 | 130 | Con 22KV/Air30KV | 125℃
ESD8D36V | Active | R/H/P | 1 | Uni. | DFN1006 | 150 | 36 | 40 | 55 | 1 | 5 | 28 | Con 22KV/Air30KV | 125℃
ESD8D15V | Active | R/H/P | 1 | Uni. | DFN1006 | 120 | 15 | 16 | 30 | 4 | 1 | 28 | Con 22KV/Air30KV | 125℃
ESD8D12V | Active | R/H/P | 1 | Uni. | DFN1006 | 104 | 12 | 13.3 | 26 | 4 | 1 | 45 | Con 22KV/Air30KV | 125℃
ESD8D8V0 | Active | R/H/P | 1 | Uni. | DFN1006 | 108 | 8 | 8.5 | 18 | 6 | 1 | 65 | Con 22KV/Air30KV | 125℃
ESD8D5V0 | Active | R/H/P | 1 | Uni. | DFN1006 | 105 | 5 | 6.2 | 15 | 7 | 1 | 80 | Con 22KV/Air30KV | 125℃
ESD8D3V3 | Active | R/H/P | 1 | Uni. | DFN1006 | 105 | 3.3 | 5 | 11.5 | 7.5 | 2.5 | 105 | Con 22KV/Air30KV | 125℃
ESD0501L | Active | R/H/P | 1 | Uni. | DFN1006 | 60 | 5 | 6 | 15 | 4 | 0.1 | 0.4 | Con 20KV/Air20KV | 125℃
ESD0301L | Active | R/H/P | 1 | Uni. | DFN1006 | 56 | 3.3 | 4.2 | 14 | 4 | 0.1 | 0.4 | Con 20KV/Air20KV | 125℃
ESD2401QC | Active | R/H/P | 1 | Bi | DFN1006 | 200 | 24 | 26-32 | 50 | 3 | 1 | 13 | Con 20KV/Air30KV | 125℃
ESD1201OC | Active | R/H/P | 1 | Bi | DFN1006 | 150 | 12 | 13.3 | 26 | 5 | 0.2 | 13 | Con 20KV/Air25KV | 125℃
ESD0701OC | Active | R/H/P | 1 | Bi | DFN1006 | 150 | 7 | 7.5 | 19 | 8 | 0.2 | 25 | Con 25KV/Air25KV | 125℃
ESD0501OC | Active | R/H/P | 1 | Bi | DFN1006 | 150 | 5 | 5.6-7.8 | 16 | 9.4 | 1 | 10 | Con 30KV/Air30KV | 125℃
ESD0501CM | Active | R/H/P | 1 | Bi | DFN1006 | 400 | 5 | 5.8-9.0 | 20 | 20 | 1 | 33 | Con 30KV/Air30KV | 125℃
ESD0301PBC | Active | R/H/P | 1 | Bi | DFN1006 | 84 | 3.3 | 3.6 | 12 | 7 | 1 | 15 | Con 30KV/Air30KV | 125℃
ESD0301BL | Active | R/H/P | 1 | Bi | DFN1006 | 100 | 3.3 | 4.2 | 25 | 4 | 0.1 | 0.5 | Con 20KV/Air20KV | 125℃
ESD0801PB | Active | R/H/P | 1 | Bi | DFN1006 | 60 | 5 | 5.6 | 15 | 4 | 1 | 8 | Con 20KV/Air25KV | 125℃
ESD1201BU | Active | R/H/P | 1 | Bi | DFN1006 | 64 | 12 | 13.3 | 32 | 2 | 0.5 | 0.25 | Con 15KV/Air20KV | 125℃
ESD0501D2 |  |  |  | Bi | DFN1006 | 80 | 5 | 6.0-10.0 | 20 | 4 | 1 | 0.5
ESD0501PB | Active | R/H/P | 1 | Bi | DFN1006 | 90 | 5 | 5.6-8.0 | 11 | 8 | 0.2 | 15 | Con 30KV/Air30KV | 125℃
ESD0501BL | Active | R/H/P | 1 | Bi | DFN1006 | 100 | 5 | 6 | 25 | 4 | 0.1 | 0.25 | Con 20KV/Air20KV | 125℃
ESD3601PC | Active | R/H/P | 1 | Bi | DFN1006 | 140 | 36 | 40 | 70 | 2 | 1 | 18 | Con 30KV/Air30KV | 125℃
ESD05D6CU | Active | R/H/P | 1 | Bi | DFN0603 | 35 | 5 | 5.6-9.4 | 14 | 2 | 2 | 3 | Con 8KV/Air15KV | 125℃
ESD05D6BU | Active | R/H/P | 1 | Bi | DFN0603 | 100 | 5 | 6 | 25 | 4 | 0.1 | 0.25 | Con 20KV/Air 30KV | 125℃
ESD03D6BU | Active | R/H/P | 1 | Bi | DFN0603 | 96 | 3.3 | 4.2 | 24 | 4 | 0.1 | 0.25 | Con 20KV/Air 20KV | 125℃